## Change List
20100326
| Add | GetGPIO.cgi add Input1Trig parameter
20091203
| Add | GetMask.cgi | Get the Mask position of IPCAM
|  | SetMask.cgi | Set the Mask position of IPCAM
|  | GetMultimedia.cgi and SetMultimedia.cgi add Video_Input_Size parameter | If Video_Input_Size ==2M CMOS，Set the source of CMOS
|  | GetMultimedia.cgi and SetMultimedia.cgi add Video_Size parameter | Video_Size is the same as Resolution，Only change the Description . Ex :d1=720x480
20091112
| Add | GetCameraType.cgi | Increse the device support
20091014
| Conformity | In conformity with 81NP and HWS-04HD
20090923
| Modify | GetFTP.cgi | Add the FTP_Mode
|  | SetFTP.cgi | Add the FTP_Mode
20101027
Add
|  | SetRS232.cgi Add RS232 API GetRS232.cgi Add RS232 API | H.264 Video Server Only
20090923
| Add | SetEvent.cgi
GetEvent.cgi
20090422
| Add | SetSchedule.cgi
GetSchedule.cgi
20090331
| Input Trigger | InputTriggerHttpNotify.cgi
| Motion Trigger | MotionDetectionHttpNotify.cgi
20090310
| Add | SetWireless.cgi
GetWireless.cgi
GetWListScan.cgi
20090306
| Add | 2-way table description
20081208
| Modify | GetStream.cgi | GetStream.cgi，you cann't command the audio and video at the same time(Before V3.2.38，Support the audio and video at the same stream)
Add
|  | Chatting.cgi | Send the audio stream for IP CAM form PC.
20080828
| Modify | GetCameraType.cgi | Add the description
20080322
| Add | SetImageValue.cgi | set the IPCAM video setting(same as GetAdjust.cgi, fit all model)
|  | GetImageValue.cgi | get the IPCAM video setting(same as GetAdjust.cgi, fit all model)
Modify
|  | GetCameraType.cgi | add the characterristic of camera

## CGI
1、System control：
CGI Name | Description |  |  | Authority
GetTime.cgi | to get IPCAM time |  |  | anonymous
SetTime.cgi | to set IPCAM time |  |  | admin
GetName.cgi | to get IPCAM name |  |  | anonymous
SetName.cgi | to set IPCAM name |  |  | admin
GetVer.cgi | to get IPCAM version |  |  | anonymous
SetLanguage.cgi | to set IPCAM language |  |  | admin
GetLanguage.cgi | to get IPCAM language |  |  | anonymous
Reboot.cgi | to reboot IPCAM |  |  | admin
SetFactoryDefault.cgi | to set IPCAM factory default |  |  | admin
GetCameraType.cgi | to get IPCAM type |  |  | anonymous
GetMAC.cgi | to get IPCAM MAC |  |  | admin
2、Multimedia control：
CGI Name | Description |  |  | Authority
GetAdjust.cgi | to get IPCAM video adjust setting |  |  | anonymous
SetAdjust.cgi | to set IPCAM video adjust setting |  |  | admin
GetMultimedia.cgi | to get IPCAM multimedia setting |  |  | anonymous
SetMultimedia.cgi | to set IPCAM multimedia setting |  |  | admin
GetImage.cgi | to get snap shot |  |  | User
GetStream.cgi | to receive video/audio stream |  |  | User
Chatting.cgi | audio streaming from PC to IPCAM |  |  | admin
3、Network control：
CGI Name | Description |  |  | Authority
GetNetwork.cgi | to get IPCAM network setting |  |  | anonymous
SetNetwork.cgi | to set IPCAM network setting |  |  | admin
GetPPPOE.cgi, | to get IPCAM PPPOE setting |  |  | anonymous
SetPPPOE.cgi | to set IPCAM PPPOE setting |  |  | admin
GetWListScan.cgi | to get IPCAM wireless status |  |  | admin
GetWireless.cgi | to get IPCAM wireless settting |  |  | admin
SetWireless.cgi | to set IPCAM wireless setting |  |  | admin
4、DDNS control：
CGI Name | Description |  |  | Authority
GetDDNS.cgi | to get IPCAM DDNS setting |  |  | anonymous
SetDDNS.cgi | to set IPCAM DDNS setting |  |  | admin
5、Motion Detect control：
CGI Name | Description |  |  | Authority
GetEvent.cgi
SetEvent.cgi
GetMotionDetect.cgi | to get IPCAM motion detection |  |  | anonymous
SetMotionDetect.cgi | to set IPCAM motion detection |  |  | admin
6、Mail & FTP control：
CGI Name | Description |  |  | Authority
GetMail.cgi | to get IPCAM mail setting |  |  | anonymous
SetMail.cgi | to set IPCAM mail setting |  |  | admin
GetFTP.cgi | to get IPCAM FTP setting |  |  | anonymous
SetFTP.cgi | to set IPCAM FTP setting |  |  | admin
7、Camera Management control：
CGI Name | Description |  |  | Authority
GetCCD.cgi | to get IPCAM CCD setting |  |  | anonymous
SetCCD.cgi | to set IPCAM CCD setting |  |  | admin
8、User Management control：
CGI Name | Description |  |  | Authority
GetUser.cgi | to get IPCAM user setting |  |  | admin
SetUser.cgi | to set IPCAM user setting |  |  | admin
DelUser.cgi | to delete IPCAM user |  |  | admin
9、Other control：
CGI Name | Description |  |  | Authority
GetGPIO.cgi | to get IPCAM GPIO setting |  |  | anonymous
SetGPIO.cgi | to set IPCAM GPIO setting |  |  | admin
InputTriggerHttpNotify.cgi | input trigger |  |  | admin
MotionDetectionHttpNotify.cgi | motion detection trigger |  |  | admin
VideoHttpNotify.cgi | Video transmission event |  |  | admin
GetLEDStat.cgi | get the status of LED |  |  | admin | only specific models
SetLEDStat.cgi | set the LED |  |  | admin | only specific models
GetMask.cgi | 取得IPCAM的Mask的位置 |  |  | admin | only specific models
SetMask.cgi | 設定IPCAM的Mask的位置 |  |  | admin | only specific models
10、PTZ control：(only webserver)
CGI Name | Description |  |  | Authority
GetPTZ.cgi | to get IPCAM PTZ setting |  |  | user
SetPTZ.cgi | to set IPCAM PTZ setting |  |  | user
GetRS232.cgi | to getVideo Server RS232 setting |  |  | user | only specific models
SetRS232.cgi | to setVideo Server RS232 setting |  |  | user | only specific models
11、Read SD card
CGI Name | Description |  |  | Authority
GetPlayBack.cgi | To read the data of SD card GetPlayBack.cgi?Show=Date To get the date GetPlayBack.cgi?Time=20000105 To get the data of that Date |  |  | admin
SetPlayBack.cgi | SetPlayBack.cgi?Dels=20000105_1_21_ To delete 1 & 21 these two data. Please separate the data number by using an underscore, and please add an underscore after the last data. You can get the number of the data by GetPlayBack.cgi?Time=20000105 |  |  | admin
12、Reading LOG data
CGI Name | Description |  |  | Authority
GetMsg.cgi | Read LOG data |  |  | admin
SetMsg.cgi | SetMsg.cgi?Clean=Flash To delete the log of flash SetMsg.cgi?Clean=SDRAM To delete the log of SDRAM |  |  | admin
13、Schedule
CGI Name | Description |  |  | Authority
GetSchedule.cgi | to get IPCAM Schedule setting |  |  | admin
SetSchedule.cgi | to set IPCAM Schedule setting |  |  | admin
CGI description
Get server parameter values
Syntax：http://<servername>/<cgi name>
Response：
HTTP/1.0 200 Ok\r\n
Server： httpd\r\n
Date： Thu, 17 May 2007 02：40：23 GMT\r\n
Cache-Control： no-cache\r\n
Pragma： no-cache\r\n
Expires： 0\r\n
Content-Type： text/plain\r\n
Connection： close\r\n
<parameter pair>
Set server parameter values
http://<servername>/<cgi name>?
<parameter>=<value>&<parameter>=<value>…
Response：
HTTP/1.0 200 Ok\r\n
Server： httpd\r\n
Date： Thu, 17 May 2007 02：40：23 GMT\r\n
Cache-Control： no-cache\r\n
Pragma： no-cache\r\n
Expires： 0\r\n
Content-Type： text/plain\r\n
Connection： close\r\n
1、System control：
CGI Name | Description |  |  | Authority
GetTime.cgi | get IPCAM time |  |  | anonymous
Return | Values |  | Description
TimeZone | "+720", "+660" , "+600", "+540", "+480", "+420", "+360", "+300", "+240", "+210", "+180", "+120" , "+60", "-0", "-60", "-120", "-180", "-210", "-240", "-270", "-300", "-330", "-345", "-360", "-390", "-420", "-480", "-540", "-570", "-600", "-660", "-720", "-780" |  | time zone
Usendp | 0 |  | manual update
| 1 |  | NTP update
NtpIP | <Max 64 char> |  | NTP IP
Localtime | time difference by second |  | time difference by second compared to 1970 (time zone not included) |  | ▲TOP
eg：
http://192.168.1.167/GetTime.cgi
return：
TimeZone=-480<br>Usendp=0<br>NtpIP=198.123.30.132<br>Localtime=1189405324<br>
CGI Name | Description |  |  | Authority
SetTime.cgi | to set IPCAM time |  |  | admin
Parameter | Values |  | Description | Default
TimeZone | "+720", "+660" , "+600", "+540", "+480", "+420", "+360", "+300", "+240", "+210", "+180", "+120" , "+60", "-0", "-60", "-120", "-180", "-210", "-240", "-270", "-300", "-330", "-345", "-360", "-390", "-420", "-480", "-540", "-570", "-600", "-660", "-720", "-780" |  | time zone | -480
Usendp | 0 |  | manual update | 0
| 1 |  | NTP update
NtpIP | <Max 64 char> |  | NTP IP | 198.123.30.132
Localtime | time difference by second |  | time difference by second compared to 1970 (time zone not included) |  | ▲TOP
eg：
http://192.168.1.167/SetTime.cgi?TimeZone=-480&Usendp=1&Localtime=1189405324
CGI Name | Description |  |  | Authority
GetName.cgi | to get IPCAM name |  |  | anonymous
Return | Values |  | Description
Name | <Max 32 char> |  | to get IPCAM name |  | ▲TOP
eg：
http://192.168.1.167/GetName.cgi
retuen：
Name=IP_Camera<br>
CGI Name | Description |  |  | Authority
SetName.cgi | to set IPCAM name |  |  | admin
Return | Values |  | Description | Default
Name | <Max 32 char> |  | to set IPCAM name | IP_Camera | ▲TOP
eg：
http://192.168.1.167/SetName.cgi?name=ip_camera
CGI Name | Description |  |  | Authority
GetVer.cgi | to get IPCAM version |  |  | anonymous
Return | Values |  | Description
Version | current version |  | to get IPCAM version |  | ▲TOP
eg：
http://192.168.1.167/GetVer.cgi
return：
Version=V3.2.16<br>
CGI Name | Description |  |  | Authority
SetLanguage.cgi | to set IPCAM language |  |  | admin
Parameter | Values |  | Description | Default
Language | 0 |  | English | 0
| 1 |  | Traditional Chinese
| 2 |  | Simplified Chinese |  | ▲TOP
eg：
http://192.168.1.167/SetLanguage.cgi?Language=0
CGI Name | Description |  |  | Authority
GetLanguage.cgi | to get IPCAM language |  |  | anonymous
Return | Values |  | Description
Language | 0 |  | English
| 1 |  | Traditional Chinese
| 2 |  | Simplified Chinese |  | ▲TOP
eg：
http://192.168.1.167/GetLanguage.cgi
return：
Language=0<br>
CGI Name | Description |  |  | Authority
Reboot.cgi | to reboot IPCAM |  |  | admin
Parameter | Description
RebootNow | use http://<servername>/Reboot.cgi?RebootNow can reboot the IPCAM |  |  |  | ▲TOP
eg：
http://192.168.1.167/Reboot.cgi?RebootNow
CGI Name | Description |  |  | Authority
SetFactoryDefault.cgi | to set IPCAM factory default |  |  | admin
Parameter | Description |  |  | Default
DefaultNow | use http://<servername>/SetFactoryDefault.cgi?DefaultNow command is able to make the IPCAM to default. But not include 1.MAC 2.camera SYSTEM(NTSC or PAL) 3.IP setting |  |  |  | ▲TOP
eg：
http://192.168.1.167/SetFactoryDefault.cgi?DefaultNow
CGI Name | Description |  |  | Authority
GetCameraType.cgi | to get IPCAM type |  |  | anonymous
Return | Values |  | Description | Default
CameraType |  |  | return value of this CGI is a set decimal, transfer into 4 byte of hexadecimal first
| BYTE[1] | BYTE[4]=0xAA | 01 81PT serial number 02 81FT serial number
| BYTE[2] | upper byte is audio channel lower byte is video channel
channel number 0：1CH;1：2CH;2：4ch
Ex：0x01 (audio 1ch & video 2ch) Ex：0x12 (audio 2ch & video 4ch)
| BYTE[3] | 0：server push | file transfer protocol
1：server push over httpd
2：rtsp
3：server push over httpd + rtsp
| BYTE[4] | 0x3A | HWS-04HD(SD) |  | HWS-04HD
|  | 0x3C | HLC-83V(old)
|  | 0x3D | HLT-86F
|  | 0x3E | HLC-81I
|  | 0x3F | HWS-01HD
|  | 0x43 | HLV-1CI ,HLV-1FI
|  | 0x44 | HLC-83M
|  | 0x45 | HVT-01HT
|  | 0x47 | HLC-83V(new)
|  | 0x48 | HLC-36F
|  | 0x49 | HLC_81M
|  | 0x4A | HLC_36N
|  | 0x4B | HLV_1CM
|  | 0x4D | HLV_1CV
|  | 0x4E | HLC_36V
|  | 0x4F | HLC_81V
|  | 0x51 | HLT_87Z
|  | 0x53 | HLC_7RG
|  | 0x59 | HLC_15G
|  | 0x79 | HLC_15M
|  | 0x7a | HLC_15V
|  | 0x7d | HLC_84M
|  | 0x7e | HLC_84V
|  | 0x7F | HLC_79I
|  | 0x80 | HLC_49C
|  | 0x81 | HLC_49G
|  | 0x82 | HLC_49S
|  | 0x84 | HLC_79M
|  | 0xA1 | HLC_81NP
|  | 0xAA~0xB9 | IPCAM( when BYTE[4]=0xAA~0xB9, please refer to BYTE[1], so it is easiler to discriminate whether this product is IPCAM,VIDEO SERVER or DVR and prevent BYTE[4] is not enough to use)
|  | 0xBA~0xBE | IPCAM( when BYTE[4]=0xBA~0xBE, please refer to BYTE[1], so it is easiler to discriminate whether this product is IPCAM,VIDEO SERVER or DVR and prevent BYTE[4] is not enough to use)
|  | 0xBF~0xC8 | IPCAM( when BYTE[4]=0xBF~0xC8, please refer to BYTE[1], so it is easiler to discriminate whether this product is IPCAM,VIDEO SERVER or DVR and prevent BYTE[4] is not enough to use)
Device | 0~65535 | if BYTE[4]=0xAB
|  | 0xAB01 | HLC_15AG
|  | 0xAB02 | HLC_15AD
|  | 0xAB04 | HLC_81AG
|  | 0xAB05 | HLC_81AD
|  | 0xAB09 | HLC_79AG
|  | 0xAB0a | HLC_79AD
|  | 0xAB0c | HLV_1CAG
|  | 0xAB0d | HLV_1CAD
|  | 0xAB0f | HLC_1NAG
|  | 0xAB10 | HLC_1NAD
|  | 0xAB12 | HLZ_1MAG
|  | 0xAB15 | HLT_86ZAG
|  | 0xAB18 | HLT_87ZAG
|  | 0xAB1b | HLC_7RAG
|  | 0xAB1c | HLC_7RAD
|  | 0xAB1e | HLV_1WAG
|  | 0xAB1f | HLV_1WAD
if BYTE[4]=0xBA:
|  | 0xBA01 | HWS-08AD
|  | 0xBA02 | HWS-04AD
|  | 0xBA03 | HWS-02AD
|  | 0xBA04 | HWS-01AD
Server_push | 0~1 |  | whether support server push
Server_push_over_httpd | 0~1 |  | whether support server push over HTTP
RTSP | 0~1 |  | whether support rtsp
VideoNum | 0~100 |  | video channel
AudioNum | 0~100 |  | audio channel
IO_InputNum | 0~32 |  | IO INPUT channel
IO_OutputNum | 0~32 |  | IO OUTPUT channel
Resolution | 720x480,720x704,352x240,176x120 |  | 1280x1024 640x480 320x240 160x120 NTSC 720x480 704x480 352x240 176x120 PAL 720x576 704x576 352x288 176x144 |  | Not for HWS-04HD(SD)
CodecType | JPEG,MPEG4 |  | H264,JPEG,MPEG4
Ptz | 0~1 |  | whether support ptz
Backup | SD |  | whether has back up device nono SD USB HDD CF
eg1：
http://192.168.1.167/GetCameraType.cgi
return：
CameraType=66365<br>
meaning： 66365 = 0x0001033d 00 01 03 3d BYTE[1] BYTE[2] BYTE[3] BYTE[4] BYTE[2] value is 0x01，means 1 audio channel and 2 video channel。 BYTE[3] value is 0x03, means this device supports server push over HTTP and RTSP protocol。 BYTE[4] value is 0x3D，means this device is "PT IPCAM"。
eg2： return： CameraType=16843690<br> meaning： 16843690 = 0x0x010103AA 00 01 03 3d BYTE[1] BYTE[2] BYTE[3] BYTE[4] BYTE[4] is 0xAA, represent IPCAM,and BYTE[1] is 0x01, represent 81PT serial number, BYTE[2] is 0x01,represent one audio channel and two video channel. BYTE[3] is 0x03, represent this device support server push and RTSP
CGI Name | Description |  |  | Authority
GetMAC.cgi | to get IPCAM MAC address |  |  | admin
Return | Values |  | Description | Default
LMAC_address | MAC address |  | Lan MAC address
WMAC_address | MAC address |  | Wan MAC address
eg：
http://192.168.1.167/GetMAC.cgi
return： |  |  |  |  | ▲TOP
LMAC_address=00:0F:0D:20:15:8F<br>WMAC_address=ANY<br>
CGI Name | Description |  |  | 權限
GetCameraMode.cgi | Get IPCAM Model Name |  |  | anonymous | Only version 1.0.16 can be supported
Return | Values |  | Description | Default
Brand | <Brand> |  | Vendor Name
CameraMode | <Model Name> |  | Model Name
二、Multimedia control：
CGI Name | Description |  |  | Authority |  |  | Didn't support the HWS-04HD(SD) CGI
GetImageValue.cgi | to get IPCAM video setting (same as GetAdjust.cgi, fit all devices, but value is -1, represent this model without this function) |  |  | anonymous | 81NP
Return | Values |  | Description | Default | Default | Range
Brightness | 0~32 |  | brightness | 16 | 0 | The Same
Contrast | 0~32 |  | contrast | 16 | 16 | The Same
Saturation | 0~32 |  | Saturation | 16 | 16 | The Same
Hue | 0~32 |  | hue | 16 | 16 | The Same
Exposure | 0~32 |  | exposure | 16 | -1 | x
Sharpness | 0~32 |  | sharpness | 16 | 16 | The Same
NightMode | 0~32 |  | night mode | 4 | -1 | x
Orientation | 0~32,default |  | video control 0:No Flip & No Mirror , 1:Flip & No Mirror,2"No Flip & Mirror , 3:Flip & Mirror if Orientation=default，the value will go back default | 0 | 0 | 0~3
AES | 0~32 |  | auto electronic shutter | 1 | 10 | 0~10 10: AES on 0: 1/50s 1: 1/60s 2: 1/100s 3: 1/120s 4: 1/250s 5: 1/500s 6: 1/2000s 7: 1/5000s 8: 1/10000s
AGC | 0~32 |  | auto gain control | 0 | 3 | 0~5
BLC | 0~32 |  | back light compensation | 0 | 0 | 0~1
DayNight | 0~32 |  | day and night function | 0 | 1 | 0~1
InOrOutdoor | 0~32 |  | 0： Indoor 1~32： Outdoor | 0 | -1 | x
IRIS | 0~32,default |  | if IRIS=default, this value will go back default | 0 | 145 | 110~170
Shutter | 0~32,default |  | if Shutter=default, this value will go back default 0:1/60 or 1/50(normal) 1:1/100 or 1/120(Flickerless) 2:1/250 3:1/500 4:1/2000 5:1/5000 6:1/10000 7:1/100000 | 0 | -1 | x
WhiteBalance | 0~32,default |  | if WhiteBalance=default, this value will go back default 1:Cloudy 2:Tungsten Lamp 3:Fluorescent 4:ATW(Auto) | 4 | -1 | x
Default | all |  | all：go back the video default | 0 | -1 | x
eg： |  |  |  |  | ▲TOP
http://192.168.1.167/GetImageValue.cgi
return：
Brightness=16<br>Contrast=16<br>Saturation=16<br>Hue=-1<br>Exposure=16<br>Sharpness=16<br>NightMode=4<br>Flip=1<br>Mirror=1<br>AES=-1<br>AGC=1<br>BLC=1<br>DayNight=-1<br>InOrOutdoor=-1<br>IRIS=-1<br>Shutter=-1<br>WhiteBalance=-1<br> | [6 empty] | Didn't support the HWS-04HD(SD) CGI
CGI Name | Description |  |  | Authority
SetImageValue.cgi | to get IPCAM video setting (same as GetAdjust.cgi, fit all devices, but value is -1, represent this type without this function) |  |  | admin | 81NP
Parameter | Values |  | Description | Default | Default | Range
Brightness | 0~32,default |  | brightness, if Brightness=default，this value will go back default | 16 | 0 | The Same
Contrast | 0~32,default |  | contrast, if Contrast=default, this value will go back default | 16 | 16 | The Same
Saturation | 0~32,default |  | Saturation, if Saturation=default，this value will go back default | 16 | 16 | The Same
Hue | 0~32,default |  | Hue, if Hue=default, this value will go back default | 16 | 16 | The Same
Exposure | 0~32,default |  | Exposure, if Exposure=default，this value will go back default | 16 | -1 | x
Sharpness | 0~32,default |  | Sharpness, if Sharpness=default，this value will go back default | 16 | 16 | The Same
NightMode | 0~32,default |  | Night mode, if NightMode=default，this value will go back default 1:Max 30 frame rate 2:Max 15 frame rate 3:Max 7 frame rate 4:Max 3 frame rate | 4 | -1 | x
Orientation | 0~32,default |  | video control 0:No Flip & No Mirror , 1:Flip & No Mirror,2"No Flip & Mirror , 3:Flip & Mirror if Orientation=default，the value will go back default | 0 | 0 | 0~3
AES | 0~32,default |  | AES, if AES=default，this value will go back default | 1 | 10 | 0~10 10: AES on 0: 1/50s 1: 1/60s 2: 1/100s 3: 1/120s 4: 1/250s 5: 1/500s 6: 1/2000s 7: 1/5000s 8: 1/10000s
AGC | 0~32,default |  | AGC, if AGC=default，this value will go back default | 0 | 3 | 0~5
BLC | 0~32,default |  | BLC, if BLC=default，this value will go back default | 0 | 0 | 0~1
InOrOutdoor | 0~32,default |  | Mode 0： Indoor 1~32： Outdoor, if InOrOutdoor=default，this value will go back default | 0 | -1 | x
IRIS | 0~32,default |  | if IRIS=default，this value will go back default | 0 | 145 | 110~170
Shutter | 0~32,default |  | If Shutter=default，this value will go back default 0:1/60 or 1/50(normal) 1:1/100 or 1/120(Flickerless) 2:1/250 3:1/500 4:1/2000 5:1/5000 6:1/10000 7:1/100000 | 0 | -1 | x
WhiteBalance | 0~32,default |  | if WhiteBalance=default，this value will go back default 1:Cloudy 2:Tungsten Lamp 3:Fluorescent 4:ATW(Auto) | 4 | -1 | x
Default | all |  | all： return video default | 0
eg：
http://192.168.1.167/SetImageValue.cgi?Brightness=16&Contrast=16&Saturation=16&Hue=16
CGI Name | Description |  |  | Authority
GetAdjust.cgi | to get IPCAM video setting |  |  | anonymous
Return | Values |  | Description |  | 81NP
When determine CameraType的BYTE[4]=61,62,63,67,69,72 |  |  |  |  | Default | Range
Brightness | 0~32 |  | Brightness |  | 0 | 0~32
Contrast | 0~32 |  | Contrast |  | 16 | 0~32
Saturation | 0~32 |  | Saturation |  | 16 | 0~32
Hue | 0~32 |  | Hue |  | 16 | 0~32
When determine CameraType的BYTE[4]=58
CH | 0~3 |  | Channel |  | ▲TOP |  | HWS-04HD
Brightness | 0~100 |  | Brightness
Contrast | 0~100 |  | Contrast
Saturation | 0~100 |  | Saturation
Hue | 0~100 |  | Hue
When determine CameraType的BYTE[4]=68
Brightness | 1~9 |  | Brightness
Contrast | 1~9 |  | Contrast
Exposure | 1~5 |  | Exposure |  | 16 | 0~32
Sharpness | 1~7 |  | Sharpness
agc | 1~6 |  | agc
NightMode | 1~4 |  | NightMode
Orientation | 0：No Flip & No Mirror , 1：Flip & No Mirror,2：No Flip & Mirror , 3：Flip & Mirror |  | video control
When determine CameraType的BYTE[4]=71
Brightness | 1~9 |  | Brightness
Contrast | 1~9 |  | Contrast
Saturation | 1~9 |  | Saturation
Exposure | 1~5 |  | Exposure
Sharpness | 1~5 |  | Sharpness
agc | 1~6 |  | agc
blc | 1~4 |  | blc
NightMode | 1~4 |  | NightMode
Orientation | 0：No Flip & No Mirror , 1：Flip & No Mirror,2：No Flip & Mirror , 3：Flip & Mirror |  | video control
InOrOutdoor | 0： Indoor 1： Outdoor |  | elect shutter
eg： |  |  |  |  | 16 | 0~32
http://192.168.1.167/GetAdjust.cgi
return：
Brightness=16<br>Contrast=16<br>Saturation=16<br>Hue=16<br>
CGI Name | Description |  |  | Authority
SetAdjust.cgi | to set IPCAM video setting |  |  | admin
Parameter | Values |  | Description | Default | 81NP
When determine CameraType的BYTE[4]=61,62,63,67,69,72 |  |  |  |  | Default | Range
Brightness | 0~32 |  | Brightness | 16 | 0 | 0~32
Contrast | 0~32 |  | Contrast | 16 | 16 | 0~32
Saturation | 0~32 |  | Saturation | 16 | 16 | 0~32
Hue | 0~32 |  | Hue |  | 16 | 0~32
When determine CameraType的BYTE[4]=58
CH | 0~3 |  | Channel
Brightness | 0~100 |  | Brightness |  |  |  | HWS-04HD
Contrast | 0~100 |  | Contrast
Saturation | 0~100 |  | Saturation
Hue | 0~100 |  | Hue
When determine CameraType的BYTE[4]=68
Brightness | 1~9 |  | Brightness | 5
Contrast | 1~9 |  | Contrast | 3
Exposure | 1~5 |  | Exposure | 3 | 16 | 0~32
Sharpness | 1~7 |  | Sharpness | 3
agc | 1~6 |  | agc | 2
NightMode | 1~4 |  | NightMode | 4
Orientation | 0：No Flip & No Mirror , 1：Flip & No Mirror,2：No Flip & Mirror , 3：Flip & Mirror |  | Video control | 0
When determine CameraType的BYTE[4]=71
Brightness | 1~9 |  | Brightness | 5
Contrast | 1~9 |  | Contrast | 5
Saturation | 1~9 |  | Saturation | 5
Exposure | 1~5 |  | Exposure | 3
Sharpness | 1~5 |  | Sharpness | 3
agc | 1~6 |  | agc | 1
blc | 1~4 |  | blc | 1
NightMode | 1~4 |  | NightMode | 4
Orientation | 0：No Flip & No Mirror , 1：Flip & No Mirror,2：No Flip & Mirror , 3：Flip & Mirror |  | Video control | 0
InOrOutdoor | 0： Indoor 1： Outdoor |  | Elect shutter | 0
eg：
http://192.168.1.167/SetAdjust.cgi?Brightness=16&Contrast=16&Saturation=16&Hue=16
CGI Name | Description |  |  | Authority
GetMultimedia.cgi | to get the IPCAM multimedia setting |  |  | anonymous
Parameter | Values |  | Description | Default
CH | When CameraType BYTE[2] video channel>0，there is such parameter。 0：get streaming 1 1：get streaming 2 |  | When there are 2streaming, the streaming can be determined by CH=streaming. If this value is not set, default value is streaming 1 | 0
| When BYTE[4] of CameraType =58, Ch represent channel,range from 0~3 |  | When BYTE[4] of CameraType =58, need this parameter, range from 0~3, independently represent first to fouth channel, if don't assign, will get failure |  |  |  | HWS-04HD
Return | Values |  | Description
Video_Input_Size | 1600x1200 1280x1024 1280x960 1280x720 800x592 |  | If the input source is 2M CMOS，FPS will be effected 1600x1200@15FPS 1280x1024@22FPS 1280x960@25FPS 1280x720@30FPS 800x592@30FPS |  | Only at the 2M CMOS IN
Compression_Type | 0：CBR 1：VBR |  | to select video compression type
VBR | 4~30 |  | VBR(Variable Bit Rate)
Bitrate | "32", "48", "64", "96", "128", "192", "256", "320", "384", "448", "512", "576", "640", "704", "768", "1000", "1500", "2000","2500","3000",”4000” |  | CBR(Constant Bit Rate)
Resolution | CameraType |  | Video resolution Due to different incoming video source, please determine CameraType BYTE[4]
| 1280x960: 1280x960 (81NP Add) |  |  |  | 81NP
d1： 720×480 / 720×576
vga： 704×480 / 704×576
| cif： 352×240 / 352×288 |  |  |  | ▲TOP
qcif： 176×120 / 176×144
CameraType的BYTE[4]=68
sxga：1280×1024
vga： 640×480
qvga： 320×240
qqvga： 160×120
CameraType的BYTE[4]=71
vga： 640×480
qvga： 320×240
qqvga： 160×120
Video_Size | Tha same as Resolution，Just used the different form: 1600x1200 1280x1024 1280x960 1280x720 800x592 720x480/720x576 704x480/704x576 640x480 352x240/352x288 320x240 176x120/176x144 160x120 |  | The same as the Resolution，just used the different form
Fps | 5,10,15,20,25,30 |  | Frame rate per second
GOPSelect | 0： GOP=FPS*1/2 1： GOP=FPS*1 2： GOP=FPS*2 |  | GOP size
Jpeg_Quality | 1~5 |  | jpeg quality
Stream_Mode | 0:close streaming 1:basic mode 2:advanced mode 3:3gpp模式 3GPP mode |  | 1.streaming off is only available in streaming 2 2. 3gppmode is available in streaming 2 only
Format | NTSC PAL |  | video format: NTSC or PAL
Mode | mpeg4 mjpeg |  | video mode: mpeg4 and mjpeg
Flip | 0：off 1：on |  | it works when CameraType BYTE[4]=61(ONLY FOR 81NP)
Mirror | 0：off 1：on |  | it works when CameraType BYTE[4]=61(ONLY FOR 81NP)
Audio | 0：off 1：on |  | Audio
Audio_Samplerate | Audio Samplerate |  | Audio Samplerate
Audio_SampleBit | Audio SampleBit |  | Audio SampleBit
Audio_Channel | Audio Channel |  | Audio Channel
Audio_Type | Audio_Type |  | Audio_Type
eg：
http://192.168.1.167/GetMultimedia.cgi?CH=0 or http://192.168.1.167/GetMultimedia.cgi
return：
Compression_Type=0<br>VBR=10<br>Bitrate=1500<br>Resolution=d1<br>Fps=15<br>GOPSelect=1<br>Format=NTSC<br>Mode=mpeg4<br>Flip=0<br>Mirror=0<br>Audio=1<br>Audio_P2I=0<br>Audio_Samplerate=16000<br>Audio_SampleBit=16<br>Audio_Channel=2<br>Audio_Type=5<br>
http://192.168.1.167/GetMultimedia.cgi?CH=1
return：
Compression_Type=0<br>VBR=10<br>Bitrate=128<br>Resolution=qqvga<br>Fps=5<br>GOPSelect=1<br>Format=NTSC<br>Mode=mpeg4<br>Flip=0<br>Mirror=0<br>Audio=1<br>Audio_P2I=0<br>Audio_Samplerate=16000<br>Audio_SampleBit=16<br>Audio_Channel=2<br>Audio_Type=5<br>
CGI Name | Description |  |  | Authority
SetMultimedia.cgi | to set IPCAM multimedia setting |  |  | admin
Parameter | Values |  | Description | Default
CH | this parameter is available when CameraType BYTE[2] viedoe channel>0 0：get streaming 1 1：get streaming 2 |  | When there are 2streaming, the streaming can be determined by CH=streaming. If this value is not set, default value is streaming 1 | 0
| When BYTE[4] of CameraType =58, Ch represent channel,range from 0~3 |  | When BYTE[4] of CameraType =58, need this parameter, range from 0~3, independently represent first to fouth channel, if don't assign, will get failure |  |  |  | HWS-04HD
Jpeg_Quality | 1~5 |  | jpeg quality | 3
Video_Input_Size | 1600x1200 1280x1024 1280x960 1280x720 800x592 |  | If the input source is 2M CMOS，FPS will be effected 1600x1200@15FPS 1280x1024@22FPS 1280x960@25FPS 1280x720@30FPS 800x592@30FPS |  | 2M CMOS IN才有
Compression_Type | 0：CBR 1：VBR |  | to select video compression type | 0
VBR | 4~30 |  | VBR(Variable Bit Rate) | 10
| VBR table (Hunt IP CAM web site vs. CGI command) |  | VBR mapping table︰(Hunt IP CAM web site vs. CGI command) 10 (High) → VBR=4； 9 → VBR=5； 8 → VBR=7； 7 → VBR=10； 6 → VBR=14； 5 → VBR=17； 4 → VBR=19； 3 → VBR=21； 2 → VBR=24； 1(Low) → VBR=28. Website as below︰ if VBR value doesn't match as before ，it will jump to the first [Default︰10(High)]；EX︰if use the CGI,VBR=11，VBR will jump to 10(High)。 <select class="style3" name="i_VBR" onChange="bitrate_cbr_change()"> <option value="4" <% nvram_match("i_VBR", "4" , "selected"); %>>&nbsp;10(High)</option> <option value="5" <% nvram_match("i_VBR", "5" , "selected"); %>>&nbsp;9</option> <option value="7" <% nvram_match("i_VBR", "7" , "selected"); %>>&nbsp;8</option> <option value="10" <% nvram_match("i_VBR", "10", "selected"); %>>&nbsp;7</option> <option value="14" <% nvram_match("i_VBR", "14", "selected"); %>>&nbsp;6</option> <option value="17" <% nvram_match("i_VBR", "17", "selected"); %>>&nbsp;5</option> <option value="19" <% nvram_match("i_VBR", "19", "selected"); %>>&nbsp;4</option> <option value="21" <% nvram_match("i_VBR", "21", "selected"); %>>&nbsp;3</option> <option value="24" <% nvram_match("i_VBR", "24", "selected"); %>>&nbsp;2</option> <option value="28" <% nvram_match("i_VBR", "28", "selected"); %>>&nbsp;1(Low)</option>
| Quality vs. VBR table (Hunt IP CAM web site vs. CGI command) |  | Quality vs. VBR table︰(Hunt IP CAM web site vs. CGI command) Best → VBR=5； High → VBR=7； Standard → VBR=10； Medium → VBR=14； Low →VBR=19； web site as below <option value="5" id=oBest <% nvram_match("i_VBR", "5", "selected"); %>> Best</option> <option value="7" id=oHigh <% nvram_match("i_VBR", "7", "selected"); %>> High</option> <option value="10" id=oStandard <% nvram_match("i_VBR", "10", "selected"); %>> Standard</option> <option value="14" id=oMedium <% nvram_match("i_VBR", "14", "selected"); %>> Medium</option> <option value="19" id=oLow <% nvram_match("i_VBR", "19", "selected"); %>> Low</option>
Bitrate | "32", "48", "64", "96", "128", "192", "256", "320", "384", "448", "512", "576", "640", "704", "768", "1000", "1500", "2000","2500","3000",”4000” |  | CBR(Constant Bit Rate) | 1500 | ▲TOP
Resolution | CameraType BYTE[4]=61,62,63,67,69,72 |  | Video resolution Due to different incoming video source, please determine CameraType BYTE[4] | vga
| 1280x960: 1280x960 |  |  |  | 81NP
d1： 720×480 / 720×576
vga： 704×480 / 704×576
cif： 352×240 / 352×288
qcif： 176×120 / 176×144
CameraType的BYTE[4]=68
| sxga：1280×1024 |  |  |  | ▲TOP
vga： 640×480
qvga： 320×240
qqvga： 160×120
CameraType的BYTE[4]=71
vga： 640×480
qvga： 320×240
qqvga： 160×120
Video_Size | Tha same as Resolution，Just used the different form: 1600x1200 1280x1024 1280x960 1280x720 800x592 720x480/720x576 704x480/704x576 640x480 352x240/352x288 320x240 176x120/176x144 160x120 |  | The same as the Resolution，just used the different form
Fps | 0,5,10,15,20,25,30 |  | Frame rate per second, streaming1: minimum 5fps | 30 | 81NP: 3,4,5,7,10,15(12),20,25,30
GOPSelect | 0： GOP=FPS*1/2 1： GOP=FPS*1 2： GOP=FPS*2 |  | GOP size | 1
Format | NTSC PAL |  | video format: NTSC or PAL | NTSC
Mode | h264 mpeg4 mjpeg |  | Video mode: mpeg4 and jpeg or h.264 and jpeg | mpeg4
Stream_Mode | 0: streaming off 1:basic mode 2:advance mode 3:3gpp mode |  | 1.streaming off is only available in streaming 2 2. 3gppmode is available in streaming 2 only1 | 1
Flip | 0：off 1：on |  | it works when CameraType BYTE[4]=61(Only for 81NP) | 0
Mirror | 0：off 1：on |  | it works when CameraType BYTE[4]=61(Only for 81NP) | 0
Audio | 0：off 1：on |  | Audio | 1
eg：
http://192.168.1.167/SetMultimedia.cgi?CH=0&Compression_Type=0&VBR=10&Bitrate=1500&Resolution=d1&Fps=15&GOPSelect=1&Format=NTSC&Mode=mpeg4&Flip=0&Mirror=0&Audio=1
| Description |  |  | Authority | ▲TOP
GetImage.cgi | snapshot |  |  | User
Parameter | Values |  | Description | Default
CH | this parameter is available when CameraType BYTE[2] viedoe channel>0 0：get streaming 1 1：get streaming 2 |  | When there are 2streaming, the streaming can be determined by CH=streaming. If this value is not set, default value is streaming 1
| When BYTE[4] of CameraType=58(HWS-04HD(SD)), CH is channel, range from 0~3 |  | When BYTE[4] of CameraType =58, need this parameter, range from 0~3, independently represent first to fouth channel, if don't assign, will get failure |  |  |  | HWS-04HD
eg：
http://192.168.1.167/GetImage.cgi
CGI Name | Description |  | 權限 | Authority
GetStream.cgi | to receive video/audio stream |  | User | User | ▲TOP
Parameter | Values |  | Description | Default
Video | 0：streaming 1 1：streaming 2 |  | select streaming, GetStream.cgi, can not get audio and video at the same time | 0
| When BYTE[4] of CameraType=58(HWS-04HD(SD)), Ch is channel, range from 0~3 |  | When BYTE[4] of CameraType=58(HWS-04HD(SD)), don't support video and audio at the same stream |  |  |  | HWS-04HD
EnableSystem | 0：off 1：on default at 1 if setting not filled in |  | to determine whether or not to send System Frame, default at 1 if not set. This setting is available when GetStream.cgi?Video=0 or 1 | 1
EnableVideo | 0：off 1：on default at 1 if setting not filled in |  | to determine whether or not to send Video Frame, the video means MPEG4 I-Frame or JPEG. Default at 1 if not set. This setting is available when GetStream.cgi?Video=0 or 1 When CameraType BYTE[4]=58(HWS-04HD(SD))，When GetStream.cgi?Video=0 or 1,2,3。 | 1
EnablePFrame | 0：off 1：on default at 1 if setting not filled in |  | to determine whether or not to send Pframe Frame, default at 1 if not set. This setting is available when GetStream.cgi?Video=0 or 1 When CameraType BYTE[4]=58(HWS-04HD(SD))，When GetStream.cgi?Video=0 or 1,2,3。 | 1
EnableMotion | 0：off 1：on default at 1 if setting not filled in |  | to determine whether or not to send Motion Frame, default at 1 if setting not set. This setting is available when GetStream.cgi?Video=0 or 1 When CameraType BYTE[4]=58(HWS-04HD(SD))，When GetStream.cgi?Video=0 or 1,2,3。 | 1
EnableAlarm | 0：off 1：on default at 1 if setting not filled in |  | to determine whether or not to send Alarm Frame, default at 1 if setting not set. This setting is available when GetStream.cgi?Video=0 or 1 When CameraType BYTE[4]=58(HWS-04HD(SD))，When GetStream.cgi?Video=0 or 1,2,3。 | 1
EnableVideoLoss | 0：off 1：on default at 1 if setting not filled in |  | to determine whether or not to send VideoLoss Frame, default at 1 if setting not set. This setting is available when GetStream.cgi?Video=0 or 1 When CameraType BYTE[4]=58(HWS-04HD(SD))，When GetStream.cgi?Video=0 or 1,2,3。 | 1
EnableOnline | 0：off 1：on default at 1 if setting not filled in |  | to determine whether or not to send system Frame, default at 1 if setting not set. This setting is available when GetStream.cgi?Video=0 or 1 When CameraType BYTE[4]=58(HWS-04HD(SD))，When GetStream.cgi?Video=0 or 1,2,3。 | 1
EnableBackupDevice | 0：off 1：on default at 1 if setting not filled in |  | to determine whether or not to send BackupDevice frame, default at 1 if setting not set. This setting is available when GetStream.cgi?Video=0 or 1 | 1
EventSendFrame | 1：motion 2：alarm default at 0x03 if setting not filled in |  | if video is not sent, to determine whether or not to auto send video when motion or alarm is triggeredw. Default at 0x03(both send) if setting not set. This setting is available when GetStream.cgi?Video=0 or 1 When CameraType BYTE[4]=58(HWS-04HD(SD))，When GetStream.cgi?Video=0 or 1,2,3。 | 0x03
EventSendSec | 10~60 seconds default at 20 seconds if setting not filled in |  | If video is not sent, when motion or alarm is triggered, the video send time will be default at 20 seconds This setting is available when GetStream.cgi?Video=0 or 1 When CameraType BYTE[4]=58(HWS-04HD(SD))，When GetStream.cgi?Video=0 or 1,2,3。 | 20
ALiveInterval | 100~65535ms default at 1000ms if setting not filled in |  | when only EnableVideo and EnablePFrame is 0, send Alive frame regularly, in order to avoid time out this parameter is available only on GetStream.cgi?=0 or 1 When CameraType BYTE[4]=58(HWS-04HD(SD))，When GetStream.cgi?Video=0 or 1,2,3。 | 1000ms
Audio | 0：streaming 0 |  | to determine which audio to get, GetStream.cgi can not get audio and video at the same time(after version 3.2.38，support video and audio stream at the same stream) | 0
eg：
http://192.168.1.167/GetStream.cgi?Video=0 or http://192.168.1.167/GetStream.cgi?Audio=0
http://192.168.1.167/GetStream.cgi?Video=1
For GetStream.cgi function, please refer to program example and header list
▲TOP
CGI Name | Description |  | 權限 | Authority
Chatting.cgi | IPCAM audio stream from PC to IPCAM |  | User | Admin
Parameter | Values |  | Description | Default
Chatting | 1：send Chatting audio stream |  | send Chatting audio stream | 1
eg：
http://192.168.1.167/Chatting.cgi?Chatting=1
In terms of the chatting.cgi, please refer to example and Chatting_Header of header list(Type_header code 11), the chatting format from PC to IPCAM, please refer to 2-way
3、Network control：
CGI Name | Description |  |  | Authority
GetNetwork.cgi | to get IPCAM Network setting |  |  | anonymous
Return | Values |  | Description | Default
Proto | static：static IP dhcp：dhcpc |  | static IP or DHCP
Ipaddr | <IP address> |  | IP Address <192.168.1.200>
Netmask | <IP address> |  | netmask <255.255.255.0>
Gateway | <IP address> |  | preset gateway <192.168.1.254>
Dns | <IP address> |  | DNS1 <168.95.1.1> DNS2 <168.95.192.1> web page PORT
Video_Port | 1~65535 |  | Video PORT The setting is available when CameraType BYTE[3] is 0 |  | ▲TOP
Audio_Port | 1~65535 |  | Audio PORT The setting is available when CameraType BYTE[3] is 0
Rtsp_Port | 1~65535 |  | Rtsp PORT The setting is available when CameraType BYTE[3] is 2
Path_Live1 | <max 32 char> |  | Rtsp path name in Streaming 1 The setting is available depends on whether or not CameraType BYTE[3] supports rtsp and 2streaming
Path_Live2 | <max 32 char> |  | Rtsp path name in Streaming 2 The setting is available depends on whether or not CameraType BYTE[3] supports rtsp and 2streaming
Path_3GPP | <max 32 char> |  | Rtsp path name in Streaming 2 The setting is available depends on whether or not CameraType BYTE[3] supports rtsp and 2streaming
eg：
http://192.168.1.167/GetNetwork.cgi
return：
Proto=0<br>Ipaddr=192.168.1.167<br>Netmask=255.255.255.0<br>Gateway=192.168.1.254<br>Dns=168.95.1.1<br>Dns1=168.95.192.1<br>Http_Port=80<br>Rtsp_Port=554<br>Path_Live1=<br>Path_3GPP=3g<br>Upnp=1<br>
CGI Name | Description |  |  | Authority
SetNetwork.cgi | to setup IPCAM network setting |  |  | admin
Parameter | Values |  | Description | Default | ▲TOP
Proto | static：static IP dhcp：dhcpc |  | static IP or DHCP
Ipaddr | <IP address> |  | IP Address <192.168.1.200>
Netmask | <IP address> |  | netmask <255.255.255.0>
Gateway | <IP address> |  | preset gateway <192.168.1.254>
Dns | <IP address> |  | DNS1 <168.95.1.1> DNS2 <168.95.192.1> web site PORT
Video_Port | 1~65535 |  | Video PORT The setting is available when CameraType BYTE[3] is 0
Rtsp_Port | 1~65535 |  | Rtsp PORT The setting is available when CameraType的BYTE[3] is 2
Path_Live1 | <max 32 char> |  | Rtsp path name in Streaming 1 The setting is available depends on whether or not CameraType BYTE[3] supports rtsp and 2streaming
Path_Live2 | <max 32 char> |  | Rtsp path name in Streaming 2 The setting is available depends on whether or not CameraType BYTE[3] supports rtsp and 2streaming
Path_3GPP | <max 32 char> |  | The setting is available depends on whether or not CameraType BYTE[3] supports rtsp and 2streaming
eg：
http://192.168.1.167/SetNetwork.cgi?Proto=0&Ipaddr=192.168.1.167&Netmask=255.255.255.0&Gateway=192.168.1.254&Dns=168.95.1.1&Dns1=168.95.192.1&Http_Port=80&Rtsp_Port=554&Path_Live1=&Path_3GPP=3g&Upnp=1
▲TOP
CGI Name | Description |  |  | Authority
GetPPPOE.cgi, | to get IPCAM PPP)E setting |  |  | anonymous
Return | Values |  | Description | Default
User | <max 32 char> |  | User name provided from ISP
Pwd | <max 32 char> |  | Password provided from ISP
Adsl_En | 0：off 1：on |  | to enable PPPOE dialing up
SendMail | 0：off 1：on |  | to determine whether or not to send email to get IP address when dial up is successful
Subj | <max 32 char> |  | Mail subject
Stat | 0：no dial up 1：dial up 2：dial up successful |  | PPPoE state
eg：
http://192.168.1.167/GetPPPOE.cgi
return：
User=<br>Pwd=<br>Adsl_En=0<br>SendMail=0<br>Subj=PPPoE From IP Camera<br>Stat=0<br>
CGI Name | Description |  |  | Authority
SetPPPOE.cgi | to setup IPCAM PPPOE setting |  |  | admin
Parameter | Values |  | Description | Default
User | <max 32 char> |  | User name provided from ISP
Pwd | <max 32 char> |  | Password provided from ISP
Adsl_En | 0：off 1：on |  | to enable PPPOE dialing up
SendMail | 0：off 1：on |  | to determine whether or not to send email to get IP address when dial up is successful
Subj | <max 32 char> |  | PPPOE state
eg：
http://192.168.1.167/SetPPPOE.cgi?User=&Pwd=&Adsl_En=0&SendMail=0&Subj=PPPoE From IP Camera&Stat=0
CGI Name | Description |  |  | Authority
GetWListScan.cgi | to get IPCAM wireless state |  |  | admin
Return | Values |  | Description | Default
eg： |  |  |  |  | ▲TOP
http://192.168.1.167/GetWListScan.cgi
return：
RDTEST Infrastructure WEP 71 <br> TEST-11g Infrastructure WPA-PSK 53 <br> TEST-3com Infrastructure WPA-PSK 81 <br> Lanner Wireless Infrastructure WPA 45 <br> RHOSON Infrastructure WEP 43 <br> Lanner Wireless Infrastructure WPA 43 <br>
CGI Name | Description |  |  | Authority
GetWireless.cgi | to get IPCAM wireless setting |  |  | admin
Return | Values |  | Description | Default
SSID | <max 32 char> |  | wireless SSID
MACAddress | wireless web site MAC address |  | wireless web site MAC address | not modify
Mode | AdHoc Infrastructure |  | wireless network connection mode
OperationMode | Auto 11b 11g |  | wireless network speed
Channel | 1~11 |  | wireless network channel(only AdHoc)
Security | None WEP WPA-PSK WPA2-PSK |  | None(no authentication) WEP(authentication) WPA-PSK(authentication) WPA2-PSK(authentication)
Authentication | OpenSystem SharedKey Auto |  | wireless encryption mode on WEP(only WEP)
WEPEncryption | 64bit 128bit |  | wireless authentication bit on WEP (only WEP)
KeyType | ASCII HEX |  | wireless authentication type on WEP (only WEP)
KeyIndex | 1~4 |  | wireless selective key on WEP (only WEP)
WEPKey1 | ASCII 64bit 5 char ASCII 128bit 13 char HEX 64bit 10 char HEX 128bit 26 char |  | wireless authentication code on WEP and amount of char have to match the specific char (only WEP)
WEPKey2 | ASCII 64bit 5 char ASCII 128bit 13 char HEX 64bit 10 char HEX 128bit 26 char |  | wireless authentication code on WEP and amount of char have to match the specific char (only WEP)
WEPKey3 | ASCII 64bit 5 char ASCII 128bit 13 char HEX 64bit 10 char HEX 128bit 26 char |  | wireless authentication code on WEP and amount of char have to match the specific char (only WEP)
WEPKey4 | ASCII 64bit 5 char ASCII 128bit 13 char HEX 64bit 10 char HEX 128bit 26 char |  | wireless authentication code on WEP and amount of char have to match the specific char (only WEP)
WPAEncryption | AES TKIP |  | wireless authentication mode on WPA-PSK and WPA2-PSK( only WPA-PSK and WPA2-PSK)
Pre-SharedKey | <max 64 char> |  | wireless authentication mode on WPA-PSK and WPA2-PSK( only WPA-PSK and WPA2-PSK) |  | ▲TOP
eg：
http://192.168.1.167/GetWireless.cgi
return：
SSID=Default<br>MACAddress=00:10:60:FB:F7:88<br>Mode=Infrastructure<br>OperationMode=Auto<br>Channel=6<br>Security=WEP<br>Authentication=OpenSystem<br>WEPEncryption=128bit<br>KeyType=ASCII<br>KeyIndex=1<br>WEPKey1=1111111111111<br>WEPKey2=<br>WEPKey3=<br>WEPKey4=<br>WPAEncryption=AES<br>Pre-SharedKey=1234567890<br>
CGI Name | Description |  |  | Authority
GetWireless.cgi | to get IPCAM wireless setting |  |  | admin
Return | Values |  | Description | Default
SSID | <max 32 char> |  | wireless SSID
Mode | AdHoc Infrastructure |  | wireless network connection mode
OperationMode | Auto 11b 11g |  | wireless network speed
Channel | 1~11 |  | wireless network channel(only AdHoc)
Security | None WEP WPA-PSK WPA2-PSK |  | None(no authentication) WEP(authentication) WPA-PSK(authentication) WPA2-PSK(authentication)
Authentication | OpenSystem SharedKey Auto |  | wireless encryption mode on WEP(only WEP)
WEPEncryption | 64bit 128bit |  | wireless authentication bit on WEP (only WEP) |  | ▲TOP
KeyType | ASCII HEX |  | wireless authentication type on WEP (only WEP)
KeyIndex | 1~4 |  | wireless selective key on WEP (only WEP)
WEPKey1 | ASCII 64bit 5 char ASCII 128bit 13 char HEX 64bit 10 char HEX 128bit 26 char |  | wireless authentication code on WEP and amount of char have to match the specific char (only WEP)
WEPKey2 | ASCII 64bit 5 char ASCII 128bit 13 char HEX 64bit 10 char HEX 128bit 26 char |  | wireless authentication code on WEP and amount of char have to match the specific char (only WEP)
WEPKey3 | ASCII 64bit 5 char ASCII 128bit 13 char HEX 64bit 10 char HEX 128bit 26 char |  | wireless authentication code on WEP and amount of char have to match the specific char (only WEP)
WEPKey4 | ASCII 64bit 5 char ASCII 128bit 13 char HEX 64bit 10 char HEX 128bit 26 char |  | wireless authentication code on WEP and amount of char have to match the specific char (only WEP)
WPAEncryption | AES TKIP |  | wireless authentication mode on WPA-PSK and WPA2-PSK( only WPA-PSK and WPA2-PSK)
Pre-SharedKey | <max 64 char> |  | wireless authentication mode on WPA-PSK and WPA2-PSK( only WPA-PSK and WPA2-PSK)
eg：
WEP setting as below: http://192.168.1.167/SetWireless.cgi?SSID=TEST&Mode=Infrastructure&OperationMode=Auto&Channel=6&Security=WEP&Authentication=SharedKey&WEPEncryption=64bit&KeyType=HEX&KeyIndex=2&WEPKey2=2222222222
WPA-PSK setting as below: http://192.168.1.158/SetWireless.cgi?SSID=TEST&Mode=Infrastructure&OperationMode=Auto&Security=WPA-PSK&WPAEncryption=TKIP&Pre-SharedKey=1234567890
4、DDNS control：
CGI Name | Description |  |  | Authority | ▲TOP
GetDDNS.cgi | to get IPCAM DDNS setting |  |  | anonymous
Return | Values |  | Description | Default
Host | <max 32 char> |  | DDNS IP address
User | <max 32 char> |  | DDNS Username
Pass | <max 32 char> |  | DDNS password
Provider | 0：www.dyndns.com 1：ddns.camddns.com 2：ddns2.ydsdvr.com |  | DDNS SERVER
Ddns_En | 0：off 1：on |  | to determine DDNS on or off
updata_time | 0~5000，0 does not update |  | DDNS update time range, it will update DDNS's web site automatically
State |  |  | DDNS state
eg：
http://192.168.1.167/GetDDNS.cgi
return：
Host=<br>User=<br>Pass=<br>Provider=0<br>Ddns_En=0<br>State=Idle<br>updata_time=5<br>
CGI Name | Description |  |  | Authority
SetDDNS.cgi | to setup IPCAM DDNS setting |  |  | admin
Parameter | Values |  | Description | Default
Host | <max 32 char> |  | DDNS IP address
User | <max 32 char> |  | DDNS Username
Pass | <max 32 char> |  | DDNS password
Provider | 0：www.dyndns.com 1：ddns.camddns.com 2：ddns2.ydsdvr.com |  | DDNS 的SERVER
Ddns_En | 0：off 1：on |  | to determine DDNS on or off
updata_time | 0~5000，0: not update |  | DDNS update time range, it will update DDNS's web site automatically
eg：
http://192.168.1.167/SetDDNS.cgi?Host=&User=&Pass=&Provider=0&Ddns_En=0&State=Idle&updata_time=5
Event contorl：
CGI Name | Description |  |  | 權限
GetEvent.cgi | to get the IPCAM event list |  |  | anonymous
Return | Values |  | Description | Default
Netwrok_False | 0：off 1：on |  | detect the network ，if it doesn's work , the data will be saved at SD card automatically(Didn't support the camera with Wireless or without SD card)
Enable_Ping | 0：off 1：on |  | Enable the Ping function
Ping_Ip | <Max 64 word> |  | Ping the ip address
Ping_Interval | 30,40,50,60 |  | Ping與Ping的間隔時間
Ping_SaveSD | 0：off 1：on |  | Ping失敗之後是否要存至sd卡 |  | ▲TOP
eg：
http://192.168.1.167/GetEvent.cgi
return：
Netwrok_False=0<br>Enable_Ping=0<br>Ping_Ip=www.google.com<br>Ping_Interval=30<br>Ping_SaveSD=0<br>
CGI Name | Description |  |  | 權限
SetEvent.cgi | to setup the IPCAM event list |  |  | Admin
Parameter | Values |  | Description | Default
Netwrok_False | 0：off 1：on |  | detect the network ，if it doesn's work , the data will be saved at SD card automatically(Didn't support the camera with Wireless or without SD card)
Enable_Ping | 0：off 1：on |  | Enable the Ping function or not
Ping_Ip | <Max 64 word> |  | Ping the ip address
Ping_Interval | 30,40,50,60 |  | The interval of two Ping
Ping_SaveSD | 0：off 1：on |  | If the Ping fail , save as the SD card
eg：
http://192.168.1.158/SetEvent.cgi?Netwrok_False=0&Enable_Ping=0&Ping_Ip=www.google.com&Ping_Interval=30&Ping_SaveSD=0
CGI Name | Description |  |  | Authority
GetMotionDetect.cgi | to get IPCAM Motion Detection setting |  |  | anonymous
Return | Values |  | Description | Default
CH | 0~3 |  | When BYTE[4] of CameraType=58(HWS-04HD(SD), have this parameter |  |  |  | HWS-04HD
md_enable | 0：off 1：on |  | MotionDetect all area
md1_ena | 0：off 1：on |  | MotionDetect area 1
md1_ulr | 0~320 |  | refer to diagram above
md1_ulc | 0~240 |  | refer to diagram above
md1_lrr | 0~320 |  | refer to diagram above
md1_lrc | 0~240 |  | refer to diagram above
md2_ulr | 0~320 |  | refer to diagram above, When BYTE[4] of CameraType=58(HWS-04HD(SD)), without the parameter
md2_ulc | 0~240 |  | refer to diagram above, When BYTE[4] of CameraType=58(HWS-04HD(SD)), without the parameter
md2_lrr | 0~320 |  | refer to diagram above, When BYTE[4] of CameraType=58(HWS-04HD(SD)), without the parameter
md2_lrc | 0~240 |  | refer to diagram above, When BYTE[4] of CameraType=58(HWS-04HD(SD)), without the parameter
md3_ulr | 0~320 |  | refer to diagram above, When BYTE[4] of CameraType=58(HWS-04HD(SD)), without the parameter
md3_ulc | 0~240 |  | refer to diagram above, When BYTE[4] of CameraType=58(HWS-04HD(SD)), without the parameter
md3_lrr | 0~320 |  | refer to diagram above, When BYTE[4] of CameraType=58(HWS-04HD(SD)), without the parameter
md3_lrc | 0~240 |  | refer to diagram above, When BYTE[4] of CameraType=58(HWS-04HD(SD)), without the parameter
level_sen1 | 1~10 |  | Sensitivity of area 1
level_sen2 | 1~10 |  | Sensitivity of area 2, When BYTE[4] of CameraType=58(HWS-04HD(SD)), without the parameter
level_sen3 | 1~10 |  | Sensitivity of area 3, When BYTE[4] of CameraType=58(HWS-04HD(SD)), no this parameter
Interval | 5~60 |  | time interval between motion dectection trigger
Motion1_Status | 1=Mail、2=FTP、4=COM1、8=COM2、16= COM3、32= COM4 |  | motion 1 trigger action Ex： 10： 2=FTP、8=COM2
Motion2_Status | 1=Mail、2=FTP、4=COM1、8=COM2、16= COM3、32= COM4 |  | motion 2 trigger action, When BYTE[4] of CameraType=58(HWS-04HD(SD)),without the parameter
Motion3_Status | 1=Mail、2=FTP、4=COM1、8=COM2、16= COM3、32= COM4 |  | motion 3 trigger action, When BYTE[4] of CameraType=58(HWS-04HD(SD)), no this parameter
SD_PRE_Alarm | 0~5 |  | pre-alarm time saving in SD card, When BYTE[4] of CameraType=58(HWS-04HD(SD)), without the parameter
SD_POST_Alarm | 0~5 |  | post-alarm time saving in SD card, When BYTE[4] of CameraType=58(HWS-04HD(SD)), without the parameter
Subj | <max 64 char> |  | mail sending subject when motion triggered
Log_Status | 1=Mail、2=FTP |  | when saving video in SD card, log is also send to mail or ftp, When BYTE[4] of CameraType=58(HWS-04HD(SD)), without the parameter
JPEGorAVI | 1=Mail、2=FTP |  | format saving in SD card, mail or ftp, jpeg or avi, When BYTE[4] of CameraType=58(HWS-04HD(SD)), without the parameter
eg：
http://192.168.1.167/GetMotionDetect.cgi
return：
md_enable=1<br>md1_ena=0<br>md1_ulr=250<br>md1_ulc=52<br>md1_lrr=258<br>md1_lrc=114<br>md2_ena=0<br>md2_ulr=0<br>md2_ulc=0<br>md2_lrr=0<br>md2_lrc=0<br>md3_ena=0<br>md3_ulr=0<br>md3_ulc=0<br>md3_lrr=0<br>md3_lrc=0<br>level_sen1=7<br>level_sen2=5<br>level_sen3=5<br>Motion1_Status=0<br>Motion2_Status=0<br>Motion3_Status=0<br>Motion12_Status=0<br>Motion123_Status=0<br>Interval=10<br>SD_PRE_Alarm=5<br>SD_POST_Alarm=5<br>Subj=IP Camera Warning!<br>Log_Status=0<br>JPEGorAVI=0<br>
CGI Name | Description |  |  | Authority | ▲TOP
SetMotionDetect.cgi | to setup IPCAM motion detection |  |  | Admin
Parameter | Values |  | Description | Default
CH | 0~3 |  | When BYTE[4] of CameraType=58(HWS-04HD(SD), have this parameter |  |  |  | HWS-04HD
md_enable | 0：off 1：on |  | MotionDetect all area, When BYTE[4] of CameraType=58(HWS-04HD(SD)), no this parameter, decide by md1_ena
md1_ena | 0：off 1：on |  | MotionDetect area 1
md1_ulr | 0~320 |  | refer to diagram above
md1_ulc | 0~240 |  | refer to diagram above
md1_lrr | 0~320 |  | refer to diagram above
md1_lrc | 0~240 |  | refer to diagram above
md2_ulr | 0~320 |  | refer to diagram above, When BYTE[4] of CameraType=58(HWS-04HD(SD)), no this parameter
md2_ulc | 0~240 |  | refer to diagram above, When BYTE[4] of CameraType=58(HWS-04HD(SD)), no this parameter
md2_lrr | 0~320 |  | refer to diagram above, When BYTE[4] of CameraType=58(HWS-04HD(SD)), no this parameter
md2_lrc | 0~240 |  | refer to diagram above, When BYTE[4] of CameraType=58(HWS-04HD(SD)), no this parameter |  | ▲TOP
md3_ulr | 0~320 |  | refer to diagram above, When BYTE[4] of CameraType=58(HWS-04HD(SD)), no this parameter
md3_ulc | 0~240 |  | refer to diagram above, When BYTE[4] of CameraType=58(HWS-04HD(SD)), no this parameter
md3_lrr | 0~320 |  | refer to diagram above, When BYTE[4] of CameraType=58(HWS-04HD(SD)), no this parameter
md3_lrc | 0~240 |  | refer to diagram above, When BYTE[4] of CameraType=58(HWS-04HD(SD)), no this parameter
level_sen1 | 1~10 |  | Sensitivity of area 1
level_sen2 | 1~10 |  | Sensitivity of area 2, When BYTE[4] of CameraType=58(HWS-04HD(SD)), no this parameter
level_sen3 | 1~10 |  | Sensitivity of area 3, When BYTE[4] of CameraType=58(HWS-04HD(SD)), no this parameter
Mot_Interval | 5~60 |  | time interval between motion dectection trigger
Motion1Mail | 0：off 1：on |  | motion1 triggered action: mail
Motion1Ftp | 0：off 1：on |  | motion1 triggered action : ftp
Motion1COM1 | 0：off 1：on |  | motion1 triggered action : IO1
Motion1COM2 | 0：off 1：on |  | motion1 triggered action : IO2
Motion1COM3 | 0：off 1：on |  | motion1 triggered action : IO3
Motion1COM4 | 0：off 1：on |  | motion1 triggered action : IO4
Motion1SD | 0：off 1：on |  | motion1 triggered action: save to SD |  | ▲TOP
Motion2Mail | 0：off 1：on |  | motion2 triggered action: mail, When BYTE[4] of CameraType=58(HWS-04HD(SD)), no this parameter
Motion2Ftp | 0：off 1：on |  | motion2 triggered action: ftp, When BYTE[4] of CameraType=58(HWS-04HD(SD)), no this parameter
Motion2COM1 | 0：off 1：on |  | motion2 triggered action: IO1, When BYTE[4] of CameraType=58(HWS-04HD(SD)), no this parameter
Motion2COM2 | 0：off 1：on |  | motion2 triggered action: IO2, When BYTE[4] of CameraType=58(HWS-04HD(SD)), no this parameter
Motion2COM3 | 0：off 1：on |  | motion2 triggered action: IO3, When BYTE[4] of CameraType=58(HWS-04HD(SD)), no this parameter
Motion2COM4 | 0：off 1：on |  | motion2 triggered action: IO4, When BYTE[4] of CameraType=58(HWS-04HD(SD)), no this parameter
Motion2SD | 0：off 1：on |  | motion2 triggered action: save to SD, When BYTE[4] of CameraType=58(HWS-04HD(SD)), no this parameter
Motion3Mail | 0：off 1：on |  | motion3 triggered action: MAIL, When BYTE[4] of CameraType=58(HWS-04HD(SD)), no this parameter
Motion3Ftp | 0：off 1：on |  | motion3 triggered action: FTP, When BYTE[4] of CameraType=58(HWS-04HD(SD)), no this parameter
Motion3COM1 | 0：off 1：on |  | motion3 triggered action: IO1, When BYTE[4] of CameraType=58(HWS-04HD(SD)), no this parameter
Motion3COM2 | 0：off 1：on |  | motion3 triggered action: IO2, When BYTE[4] of CameraType=58(HWS-04HD(SD)), no this parameter |  | ▲TOP
Motion3COM3 | 0：off 1：on |  | motion3 triggered action: IO3, When BYTE[4] of CameraType=58(HWS-04HD(SD)), no this parameter
Motion3COM4 | 0：off 1：on |  | motion3 triggered action: IO4, When BYTE[4] of CameraType=58(HWS-04HD(SD)), no this parameter
Motion3SD | 0：off 1：on |  | motion3 triggered action: save to SD, When BYTE[4] of CameraType=58(HWS-04HD(SD)), no this parameter
SD_PRE_Alarm | 0~5 |  | pre-alarm time saving in SD card, When BYTE[4] of CameraType=58(HWS-04HD(SD)), no this parameter
SD_POST_Alarm | 0~5 |  | post-alarm time saving in SD card, When BYTE[4] of CameraType=58(HWS-04HD(SD)), no this parameter
Subj | <max 64 char> |  | When motion is triggered, send the mail subject
LogMail | 0：off 1：on |  | when saving video in SD card, log is also send to mail, When BYTE[4] of CameraType=58(HWS-04HD(SD)), no this parameter
LogFtp | 0：off 1：on |  | when saving video in SD card, log is also send to ftp, When BYTE[4] of CameraType=58(HWS-04HD(SD)), no this parameter
JPEGorAVI | 0=AVI、1=JPEG |  | format saving in SD card, mail or ftp, jpeg or avi, When BYTE[4] of CameraType=58(HWS-04HD(SD)), no this parameter
eg：
http://192.168.1.167/SetMotionDetect.cgi?md_enable=1&md1_ena=0&md1_ulr=250&md1_ulc=52&md1_lrr=258&md1_lrc=114&md2_ena=0&md2_ulr=0&md2_ulc=0&md2_lrr=0&md2_lrc=0&md3_ena=0&md3_ulr=0&md3_ulc=0&md3_lrr=0&md3_lrc=0&level_sen1=7&level_sen2=5&level_sen3=5&Motion1_Status=0&Motion2_Status=0&Motion3_Status=0&Motion12_Status=0&Motion123_Status=0&Interval=10&SD_PRE_Alarm=5&SD_POST_Alarm=5&Subj=IP Camera Warning!&Log_Status=0&JPEGorAVI=0
Mail & FTP control： |  |  |  |  | ▲TOP
CGI Name | Description |  |  | Authority
GetMail.cgi | to get IPCAM Mail setting |  |  | anonymous
Return | Values |  | Description | Default
Smtp | <max 64 char> |  | Mail Server IP address
Sender | <max 64 char> |  | Sender's Mail
Dest | <max 64 char> |  | Receiver's Mail
Bcc | <max 64 char> |  | Hide receiver's Mail
Subj | <max 64 char> |  | the mail sending subject when motion detected
UserName | <max 32 char> |  | Mail Username |  | ▲TOP
Pass | <max 32 char> |  | Mail Password
eg：
http://192.168.1.167/GetMail.cgi
return：
Smtp=<br>Sender=<br>Dest=<br>Bcc=<br>Subj=IP Camera Warning!<br>UserName=<br>Pass=<br>
CGI Name | Description |  |  | Authority
SetMail.cgi | to set up IPCAM MAIL setting |  |  | admin
Parameter | Values |  | Description | Default
Smtp | <max 64 char> |  | Mail Server IP address
Sender | <max 64 char> |  | Sender's Mail
Dest | <max 64 char> |  | Receiver's Mail
Bcc | <max 64 char> |  | Hide receiver's Mail
Subj | <max 64 char> |  | the mail sending subject when motion detected |  | ▲TOP
UserName | <max 32 char> |  | Mail Username
Pass | <max 32 char> |  | Mail Password
eg：
http://192.168.1.167/SetMail.cgi?Smtp=msa.hinet.net&Sender=test@msa.hinet.net&Dest=test@msa.hinet.net&Bcc=test@msa.hinet.net&Subj=IP Camera Warning!&UserName=test&Pass=test
CGI Name | Description |  |  | Authority
GetFTP.cgi | to get IPCAM FTP setting |  |  | anonymous
Return | Values |  | Description | Default
FTP_Server | <max 64 char> |  | FTP Server
FTP_User | <max 32 char> |  | FTP User Name
FTP_Pwd | <max 32 char> |  | FTP User Password
FTP_Port | 1~65535 |  | FTP Port
FTP_Path | <max 64 char> |  | FTP Path
FTP_Mode | PASV,PORT |  | FTP mode |  |  |  | ▲TOP
eg： |  |  |  |  | ▲TOP
http://192.168.1.167/GetFTP.cgi
return：
FTP_Server=<br>FTP_User=<br>FTP_Pwd=<br>FTP_Port=21<br>FTP_Path=/<br>
CGI Name | Description |  |  | Authority
SetFTP.cgi | to set IPCAM FTP setting |  |  | admin
Parameter | Values |  | Description | Default
FTP_Server | <max 64 char> |  | FTP Server
FTP_User | <max 32 char> |  | FTP User Name
FTP_Pwd | <max 32 char> |  | FTP User Password
FTP_Port | 1~65535 |  | FTP Port
FTP_Path | <max 64 char> |  | FTP Path |  | ▲TOP
FTP_Mode | PASV,PORT |  | FTP mode |  |  |  | ▲TOP
eg：
http://192.168.1.167/SetFTP.cgi?FTP_Server=&FTP_User=&FTP_Pwd=&FTP_Port=21&FTP_Path=/
Camera Management control：
CGI Name | Description |  |  | Authority
GetCCD.cgi | to get IPCAM CCD setting |  |  | anonymous
Return | Values |  | Description | Default
AES | 0：off 1：on |  | AES of CCD Control It works when CameraType BYTE[4]=62,72
BLC | 0：off 1：on |  | BLC of CCD Control It works when CameraType BYTE[4] = 62,77,72 |  | ▲TOP
AGC | 0：off 1：on |  | AGC of CCD Control It works when CameraType BYTE[4]=62,72
IRIS | Range : 110~170 |  | IRIS Level | 145 | 81NP
Orientation | 0: No reverse/rotation 1: Horizontal Flip 2: Vertical Flip 3: Horizontal Flip + Vertical Flip |  | Flip and mirror function of CCD | 0
DAYNIGHT | 0: Force Color 1:Day&Night Mode |  | Day and Night Mode select | 1
eg：
http://192.168.1.167/GetCCD.cgi
return：
AES=1<br>BLC=0<br>AGC=0<br>FLC=1<br>
CGI Name | Description |  |  | Authority
SetCCD.cgi | to set IPCAM CCD setting |  |  | admin
Parameter | Values |  | Description | Default
AES | 0：off 1：on |  | AES of CCD Control It works when CameraType BYTE[4]=62,72
BLC | 0：off 1：on |  | BLC of CCD Control It works when CameraType BYTE[4] = 62,77,72
AGC | 0：off 1：on |  | AGC of CCD Control It works when CameraType BYTE[4]=62,72
IRIS | Range : 110~170 |  | IRIS Level | 145
Orientation | 0: No reverse/rotation 1: Horizontal Flip 2: Vertical Flip 3: Horizontal Flip + Vertical Flip |  | Flip and mirror function of CCD | 0
DAYNIGHT | 0: Force Color 1:Day&Night Mode |  | Day and Night Mode select | 1
eg：
http://192.168.1.167/SetCCD.cgi?AES=1&BLC=0&AGC=0&FLC=1
8、User Management control：
CGI Name | Description |  |  | Authority
GetUser.cgi | to get IPCAM User setting |  |  | admin
Return | Values |  | Description | Default
Check | 0： no restrict 1： restrict |  | to restrict Anonymous login or not
http_admin | name |  | Admin username
http_user1~20 | <username>=<pwd>：< Authority> |  | User username, password and authority. There are 1~20 users, it will not display these users if there is no setting.
eg：
http://192.168.1.167/GetUser.cgi
return：
Check=1<br>http_admin=admin<br>
▲TOP
CGI Name | Description |  |  | Authority
SetUser.cgi | to set up IPCAM User setting |  |  | admin
Parameter | Values |  | Description | Default
i_UserCheck | 0： no restrict 1： restrict |  | to restrict Anonymous login or not
User | <max 19 char> |  | user username
Pass | <max 19 char> |  | user password
Authority | USER USER-PTZ ADMIN |  | In user authority, there are normal user and the user who can control ptz. However, in ADMIN authority, the admin only can modify the username and password of ADMIN.
eg：
http://192.168.1.167/SetUser.cgi?i_UserCheck=1&User=test&Pass=test&Authority=USER
CGI Name | Description |  |  | Authority
DelUser.cgi | Delete IPCAM User |  |  | admin
Parameter | Values |  | Description | Default
User | <max 19 char> |  | To perform 'Delete', the username is needed.
eg：
http://192.168.1.167/DelUser.cgi?User=test
9、Other control：
CGI Name | Description |  |  | Authority
GetGPIO.cgi | IPCAM GPIO setting |  |  | anonymous
Return | Values |  | Description | Default
When determine CameraType的BYTE[4]=58 or >=60
Input1_Status | 1=Mail、2=FTP、4= Output1、8= Output2、16= Output3、32= Output4 |  | Alarm1 Trigger
Input2_Status | 1=Mail、2=FTP、4= Output1、8= Output2、16= Output3、32= Output4 |  | Alarm2 Trigger
Input_Interval | 5~60 |  | Alarm interseptal time of continuous trigger motion
Subj | <the maximum is 64 characters> |  | IO Trigger，Email title
Output_Mode | 0： Fixed switch. It’s can switch on and off by setting 1： time switch. When trigger it, it will turn to “high” , and it will return to “low” after interseptal time passed. |  | IO output mode
Output_Interval | 5~60 |  | IO interseptal time of continuous trigger motion
Output1 | 0：off 1：on |  | IO1 Current status
Output2 | 0：off 1：on |  | IO2 Current status
Output3 | 0：off 1：on |  | IO3 Current status
Output4 | 0：off 1：on |  | IO4 Current status
Input1_Sensor | 0：N.O 1：N.C |  | please make sure the setting of input 1 is on N.C or N.O
Input2_Sensor | 0：N.O 1：N.C |  | please make sure the setting of input 2 is on N.C or N.O
Input3_Sensor | 0：N.O 1：N.C |  | please make sure the setting of input 2 is on N.C or N.O( When BYTE[4] of CameraType=58(HWS-04HD(SD)), have this parameter) |  |  |  | HWS-04HD
Input4_Sensor | 0：N.O 1：N.C |  | please make sure the setting of input 2 is on N.C or N.O ( When BYTE[4] of CameraType=58(HWS-04HD(SD)), have this parameter) |  |  |  | HWS-04HD
Input1Trig | 0：off 1：trigger |  | If Input1 is triggered, the relay out will be activated for 3 seconds.
Input2Trig | 0：off 1：trigger |  | If Input2 is triggered, the relay out will be activated for 3 seconds.
When determine CameraType的BYTE[4]>=30 & CameraType的BYTE[4]>=40
Alarm1_Status | 1=Mail、2=FTP、4= Output1、8= Output2、16= Output3、32= Output4 |  | Alarm1 Trigger
Alarm2_Status | 1=Mail、2=FTP、4= Output1、8= Output2、16= Output3、32= Output4 |  | Alarm2 Trigger
Alarm_Interval | 5~60 |  | Alarm interseptal time of continuous trigger motion
Subj | <the maximum is 64 characters> |  | IO Trigger，Email title
COM_Module | 0： Fixed switch. It’s can switch on and off by setting 1： time switch. When trigger it, it will turn to “high” , and it will return to “low” after interseptal time passed. |  | IO output mode
COM_Interval | 5~60 |  | GPIO interseptal time of continuous trigger motion
COM1OUT | 0：off 1：on |  | IO1 Current status
COM2OUT | 0：off 1：on |  | IO2 Current status
COM3OUT | 0：off 1：on |  | IO3 Current status
COM4OUT | 0：off 1：on |  | IO4 Current status
Input1Trig | 0：off 1：trigger |  | If Input1 is triggered, the relay out will be activated for 3 seconds.
Input2Trig | 0：off 1：trigger |  | If Input2 is triggered, the relay out will be activated for 3 seconds.
eg：
http://192.168.1.167/GetGPIO.cgi
return：
Input1_Status=0<br>Input2_Status=0<br>Input_Interval=10<br>Output_Mode=0<br>Subj=GPIO In Detected!<br>Output_Interval=10<br>Output1=0<br>Output2=0<br>Output3=0<br>Output4=0<br>
CGI Name | Description |  |  | Authority
SetGPIO.cgi | IPCAM GPIO setting |  |  | admin
Parameter | Values |  | Description | Default
When determine CameraType BYTE[4]>=60
Input_Interval | 5~60 |  | Alarm interseptal time of continuous trigger motion
Subj | <the maximum is 64 characters> |  | IO Trigger，Email title
Output_Interval | 5~60 |  | IO interseptal time of continuous trigger motion
Output_Mode | 0： Fixed switch. It’s can switch on and off by setting 1： time switch. When trigger it, it will turn to “high” , and it will return to “low” after interseptal time passed. |  | IO output mode
Input1Mail | 0：off 1：on |  | The trigger motion of Input1 is MAIL
Input1Ftp | 0：off 1：on |  | The trigger motion of Input1 is Ftp
Input1Out1 | 0：off 1：on |  | The trigger motion of Input1 is Out1
Input1Out2 | 0：off 1：on |  | The trigger motion of Input1 is Out2
Input1Out3 | 0：off 1：on |  | The trigger motion of Input1 is Out3
Input1Out4 | 0：off 1：on |  | The trigger motion of Input1 is Out4
Input1SD | 0：off 1：on |  | The trigger motion of Input1 is SD
Input2Mail | 0：off 1：on |  | The trigger motion of Input2 is MAIL
Input2Ftp | 0：off 1：on |  | The trigger motion of Input2 is Ftp
Input2Out1 | 0：off 1：on |  | The trigger motion of Input2 is Out1
Input2Out2 | 0：off 1：on |  | The trigger motion of Input2 is Out2
Input2Out3 | 0：off 1：on |  | The trigger motion of Input2 is Out3
Input2Out4 | 0：off 1：on |  | The trigger motion of Input2 is Out4 |  | ▲TOP
Input2SD | 0：off 1：on |  | The trigger motion of Input2 is SD
Out1STA | 1=high、0=low |  | When Output_Mode =0,GPIO1 status |  | 81NP
Out2STA | 1=high、0=low |  | When Output_Mode =0,GPIO2 status
Out3STA | 1=high、0=low |  | When Output_Mode =0,GPIO3 status |  | Not Ready
Out4STA | 1=high、0=low |  | When Output_Mode =0,GPIO4 status |  | Not Ready
Out1Slide | 1： trigger |  | When Output_Mode =1,GPIO1 status
Out2Slide | 1： trigger |  | When Output_Mode =1,GPIO2 status
Out3Slide | 1： trigger |  | When Output_Mode =1,GPIO3 status
Out4Slide | 1： trigger |  | When Output_Mode =1,GPIO4 status
Input1_Sensor | 0：N.O 1：N.C |  | Input1 Sensor
Input2_Sensor | 0：N.O 1：N.C |  | Input2 Sensor
When CameraType BYTE[4]=58 | [6 empty] | HWS-04HD
Input_Interval | 5~60 |  | Alarm interseptal time of continuous trigger motion
Subj | <the maximum is 64 characters> |  | IO Trigger，Email title
Output_Interval | 5~60 |  | IO interseptal time of continuous trigger motion
Output_Mode | 0： Fixed switch. It’s can switch on and off by setting 1： time switch. When trigger it, it will turn to “high” , and it will return to “low” after interseptal time passed. |  | IO output mode
Input1Mail | 0：off 1：on |  | The trigger motion of Input1 is MAIL
Input1Ftp | 0：off 1：on |  | The trigger motion of Input1 is Ftp
Input1Out1 | 0：off 1：on |  | The trigger motion of Input1 is Out1
Input1Out2 | 0：off 1：on |  | The trigger motion of Input1 is Out2
Input1Out3 | 0：off 1：on |  | The trigger motion of Input1 is Out3
Input1Out4 | 0：off 1：on |  | The trigger motion of Input1 is Out4
Input1SD | 0：off 1：on |  | The trigger motion of Input1 is SD
Input2Mail | 0：off 1：on |  | The trigger motion of Input2 is MAIL
Input2Ftp | 0：off 1：on |  | The trigger motion of Input2 is Ftp
Input2Out1 | 0：off 1：on |  | The trigger motion of Input2 is Out1
Input2Out2 | 0：off 1：on |  | The trigger motion of Input2 is Out2
Input2Out3 | 0：off 1：on |  | The trigger motion of Input2 is Out3
Input2Out4 | 0：off 1：on |  | The trigger motion of Input2 is Out4
Input2SD | 0：off 1：on |  | The trigger motion of Input2 is SD
Input3Mail | 0：off 1：on |  | The trigger action of Input3 is MAIL。
Input3Ftp | 0：off 1：on |  | The trigger action of Input3 is Ftp。
Input3Out1 | 0：off 1：on |  | The trigger action of Input3 is Out1。
Input3Out2 | 0：off 1：on |  | The trigger action of Input3 is Out2。
Input3Out3 | 0：off 1：on |  | The trigger action of Input3 is Out3。
Input3Out4 | 0：off 1：on |  | The trigger action of Input3 is Out4。
Input3SD | 0：off 1：on |  | The trigger action of Input3 is SD。
Input4Mail | 0：off 1：on |  | The trigger action of Input4 is MAIL。
Input4Ftp | 0：off 1：on |  | The trigger action of Input4 is Ftp。
Input4Out1 | 0：off 1：on |  | The trigger action of Input4 is Out1。
Input4Out2 | 0：off 1：on |  | The trigger action of Input4 is Out2。
Input4Out3 | 0：off 1：on |  | The trigger action of Input4 is Out3。
Input4Out4 | 0：off 1：on |  | The trigger action of Input4 is Out4。
Input4SD | 0：off 1：on |  | The trigger action of Input4 is SD。
Out1STA | 1=high、0=low |  | When Output_Mode =0,GPIO1 status
Out2STA | 1=high、0=low |  | When Output_Mode =0,GPIO2 status
Out3STA | 1=high、0=low |  | When Output_Mode =0,GPIO3 status
Out4STA | 1=high、0=low |  | When Output_Mode =0,GPIO4 status
Out1Slide | 1： trigger |  | When Output_Mode =1,GPIO1 status
Out2Slide | 1： trigger |  | When Output_Mode =1,GPIO2 status
Out3Slide | 1： trigger |  | When Output_Mode =1,GPIO3 status
Out4Slide | 1： trigger |  | When Output_Mode =1,GPIO4 status
Input1_Sensor | 0：N.O 1：N.C |  | Input1 Sensor
Input2_Sensor | 0：N.O 1：N.C |  | Input2 Sensor
Input3_Sensor | 0：N.O 1：N.C |  | Input3 Sensor。
Input4_Sensor | 0：N.O 1：N.C |  | Input4 Sensor。
If CameraType BYTE[4]>=30 & CameraType BYTE[4]<=40
AInterval | 3~7，default as 5 |  | input trigger time
CInterval | 3~7，default as 5 |  | ouput trigger time
COMModule | 0： Fixed switch. It’s can switch on and off by setting 1： time switch. When trigger it, it will turn to “high” , and it will return to “low” after interseptal time passed. |  | GPIO output mode
Alarm1Mail | 0：off 1：on |  | The trigger motion of Alarm1 is MAIL
Alarm1Ftp | 0：off 1：on |  | The trigger motion of Alarm1 is Ftp
Alarm1COM1 | 0：off 1：on |  | The trigger motion of Alarm1 is IO1
Alarm1COM2 | 0：off 1：on |  | The trigger motion of Alarm1 is IO2 |  | ▲TOP
Alarm1COM3 | 0：off 1：on |  | The trigger motion of Alarm1 is IO3
Alarm1COM4 | 0：off 1：on |  | The trigger motion of Alarm1 is IO4
Alarm2Mail | 0：off 1：on |  | The trigger motion of Alarm2 is MAIL |  | only specific models
Alarm2Ftp | 0：off 1：on |  | The trigger motion of Alarm2 is Ftp
Alarm2COM1 | 0：off 1：on |  | The trigger motion of Alarm2 is IO1
Alarm2COM2 | 0：off 1：on |  | The trigger motion of Alarm2 is IO2
Alarm2COM3 | 0：off 1：on |  | The trigger motion of Alarm2 is IO3
Alarm2COM4 | 0：off 1：on |  | The trigger motion of Alarm2 is IO4
COM1STA | 1=high、0=low |  | When COMModule=0,GPIO1 status
COM2STA | 1=high、0=low |  | When COMModule=0,GPIO2 status
COM3STA | 1=high、0=low |  | When COMModule=0,GPIO3 status
COM4 STA | 1=high、0=low |  | When COMModule=0,GPIO4 status |  | only specific models
COM1Slide | 1=trigger |  | When COMModule=1,GPIO1 status
COM2Slide | 1=trigger |  | When COMModule=1,GPIO2 status
COM3Slide | 1=trigger |  | When COMModule=1,GPIO3 status |  | ▲TOP
COM4Slide | 1=trigger |  | When COMModule=1,GPIO4 status
eg：
http://192.168.1.167/SetGPIO.cgi?Input1_Status=0&Input2_Status=0&Input_Interval=10&Output_Mode=0&Subj=GPIO In Detected!&Output_Interval=10&Output1=0&Output2=0&Output3=0&Output4=0
CGI Name | Description |  |  | Authority
InputTriggerHttpNotify.cgi | input trigger (BYTE[4] of CameraType=58(HWS-04HD(SD)), no this CGI) |  |  | admin | 81NP
Parameter | Values |  | Description | Default
I_NotifyEn |  |  |  |  | Not Ready
HttpUrl | string |  | URL to the server, including name of CGI script to handle the request and http server port if it is not 80. Spaces and & are not allowed Example: "http://192.168.1.200:8000InputEvent.cgi" |  | Not Ready
eg：
http://192.168.1.158/InputTriggerHttpNotify.cgi?I_NotifyEn=0&HttpUrl=http://192.168.1.118:8080/test.cgi
return：
I_NotifyEn=0 HttpUrl=http://192.168.1.118:8080/test.cgi
While Digital 1 state is changed, the message send to Http server (ip:192.168.101.71, port:80) is GET test.cgi?Message=input1_2,Time:1234567890 HTTP/1.1\r\n \r\n
CGI Name | Description |  |  | Authority
MotionDetectionHttpNotify.cgi | motion detection trigger (BYTE[4] of CameraType=58(HWS-04HD(SD)), no this CGI) |  |  | admin | 81NP
Parameter | Values |  | Description | Default
M_NotifyEn |  |  |  |  | Not Ready
HttpUrl | string |  | URL to the server, including name of CGI script to handle the request and http server port if it is not 80. Spaces and & are not allowed Example: "http://192.168.1.200:8000/MotionEvent.cgi" |  | Not Ready
eg：
http://192.168.1.158/MotionDetectionHttpNotify.cgi?M_NotifyEn=0&HttpUrl=http://192.168.1.118:80/test.cgi
return：
I_NotifyEn=0 HttpUrl=http://192.168.1.118:8080/test.cgi
While Motion is detected, the message send to Http server(ip:192.168.101.71, port:8081) is GET test.cgi?Message=motion,Time:1234567890 HTTP/1.1\r\n \r\n
CGI Name | Description |  |  | Authority
VideoHttpNotify.cgi | Image event setting。(BYTE[4] of CameraType=58(HWS-04HD(SD)), no this CGI) |  |  | admin | 81NP
Parameter | Values |  | Description | Default
V_NotifyEn |  |  |  |  | Not Ready
HttpUrl | string |  | URL to the server, including name of CGI script to handle the request and http server port if it is not 80. Spaces and & are not allowed Example: "http://192.168.1.200:8000/VideoEvent.cgi" |  | Not Ready
eg：
http://192.168.1.158/VideoHttpNotify.cgi?V_NotifyEn=0&HttpUrl=http://192.168.1.118:80/test.cgi
return：
V_NotifyEn=0 HttpUrl=http://192.168.1.118:8080/test.cgi
While Motion is detected, the message sent to Http server(ip:192.168.101.71, port:8081) is GET test.cgi?Message=VideoResume,Time:1234567890 HTTP/1.1\r\n \r\n or GET test.cgi?Message=VideoLoss,Time:1234567890 HTTP/1.1\r\n \r\n
CGI Name | G |  |  | 權限 | 81NP
GetLEDStat.cgi | Get the led status。(BYTE[4] of CameraType=58(HWS-04HD(SD)), no this CGI) |  |  | admin
Parameter | Values |  | Description | Default | Not Ready
LEDStat | 0~2 |  | 0:LED off permanently 1:LED on permanently 2:LED blink | 0 | Not Ready
LEDBlinkingTime | 100~10000 |  | Blinking interval time of LED, the unit is ms | 1000
eg：
http://192.168.1.158/GetLEDStat.cgi?LEDStat=2&LEDBlinkingTime=100
return：
LEDStat=2 LEDBlinkingTime=100
CGI Name | Description |  |  | 權限
SetLEDStat.cgi | Setup the Led status。(BYTE[4] of CameraType=58(HWS-04HD(SD)), no this CGI) |  |  | admin | 81NP
Parameter | Values |  | Description | Default
LEDStat | 0~2 |  | 0:LED off permanently 1:LED on permanently 2:LED blink | 0 | Not Ready
LEDBlinkingTime | 100~10000 |  | Blinking interval time of LED, the unit is ms | 1000 | Not Ready
eg： |  |  |  |  | ▲TOP
http://192.168.1.158/SetLEDStat.cgi?LEDStat=2&LEDBlinkingTime=100
return：
LEDStat=2 LEDBlinkingTime=100
CGI Name | Description |  |  | 權限
GetMask.cgi | Get the Mask postion of IPCAM |  |  | anonymous | H.264機種才有此功能
Return | Values |  | Description | Default
mk_enable | 0：off 1：on |  | Mask all area
mk1_ena | 0：off 1：on |  | Mask area 1
mk1_ulr | 0~320 |  | As above figure
mk1_ulc | 0~240 |  | As above figure
mk1_lrr | 0~320 |  | As above figure
mk1_lrc | 0~240 |  | As above figure
mk2_ena | 0：off 1：on |  | Mask area 2
mk2_ulr | 0~320 |  | As above figure
mk2_ulc | 0~240 |  | As above figure
mk2_lrr | 0~320 |  | As above figure
mk2_lrc | 0~240 |  | As above figure
mk3_ena | 0：off 1：on |  | Mask area 3
mk3_ulr | 0~320 |  | As above figure
mk3_ulc | 0~240 |  | As above figure
mk3_lrr | 0~320 |  | As above figure
mk3_lrc | 0~240 |  | As above figure
eg：
http://192.168.1.157/GetMask.cgi
return：
mk_enable=0<br>mk1_ena=0<br>mk1_ulr=0<br>mk1_ulc=0<br>mk1_lrr=0<br>mk1_lrc=0<br>mk2_ena=0<br>mk2_ulr=0<br>mk2_ulc=0<br>mk2_lrr=0<br>mk2_lrc=0<br>mk3_ena=0<br>mk3_ulr=0<br>mk3_ulc=0<br>mk3_lrr=0<br>mk3_lrc=0<br>
CGI Name | Description |  |  | 權限
SetMask.cgi | Setup the Mask poision of IPCAM |  |  | Admin
Parameter | Values |  | Description | Default
mk_enable | 0：off 1：on |  | Mask all area
mk1_ena | 0：off 1：on |  | Mask area 1
mk1_ulr | 0~320 |  | As above figure
mk1_ulc | 0~240 |  | As above figure
mk1_lrr | 0~320 |  | As above figure
mk1_lrc | 0~240 |  | As above figure
mk2_ena | 0：off 1：on |  | Mask area 2
mk2_ulr | 0~320 |  | As above figure
mk2_ulc | 0~240 |  | As above figure
mk2_lrr | 0~320 |  | As above figure
mk2_lrc | 0~240 |  | As above figure
mk3_ena | 0：off 1：on |  | Mask area 3
mk3_ulr | 0~320 |  | As above figure
mk3_ulc | 0~240 |  | As above figure
mk3_lrr | 0~320 |  | As above figure
mk3_lrc | 0~240 |  | As above figure
eg：suggest send the area one by one
http://192.168.1.167/SetMask.cgi?mk_enable=1&mk1_ena=1&mk1_ulr=52&mk1_ulc=88&mk1_lrr=130&mk1_lrc=147
▲TOP
10、PTZ control：：(only webserver)
CGI Name | Description |  |  | Authority
GetPTZ.cgi | to get IPCAM PTZ setting |  |  | anonymous
Return | Values |  | Description | Default
PTZModel | 0： None、5： HPT-11A、7： DynaColor-D、8： Lilin PIH-7600、9： PELCO-D、10： PELCO-P、11：PT CAM、12：PTZ CAM、20： DMP 15H1 |  | Currently supported PTZ Model |  | ▲TOP
PTZSpeed | 0~10 |  | PTZ Speed
Digital_Zoom | 0：off 1：on |  | whether to open digital ZOOM PTZ CAM has this function when PTZModel=12
PTZID | 0~128 |  | Camera ID The function is not available when PTZ Model=11、12
PTZBaudrate | 0：2400 1：4800 2：9600 |  | PTZ Baudrate The function is not available when PTZModel=11、12
PName01~09 | <max 32 char> |  | point name，total of 9 PTZ name(1~9)
eg：
http://192.168.1.167/GetPTZ.cgi
return：
PTZModel=11<br>PTZSpeed=0<br>PName00=<br>PName01=<br>PName02=<br>PName03=<br>PName04=<br>PName05=? ┴ ?<br>PName06=<br>PName07=<br>PName08=<br>PName09=<br>
CGI Name | Description |  |  | Authority
SetPTZ.cgi | to set up IPCAM PTZ setting |  |  | admin
Parameter | Values |  | Description | Default | ▲TOP
PTZModel | 0： None、5： HPT-11A、7： DynaColor-D、8： Lilin PIH-7600、9： PELCO-D、10： PELCO-P、11：PT CAM、12：PTZ CAM、20： DMP 15H1 |  | support PTZ model currently
PTZSpeed | 0~9 |  | PTZ Speed
PTZID | 0~128 |  | Camera ID The function is not available when PTZ Model=11、12
PTZBaudrate | 0：2400 1：4800 2：9600 |  | PTZ Baudrate The function is not available when PTZModel=11、12
PointName | <max 32 char> EX 1:test |  | point name，total of 9 PTZ name(1~9)
Command | <max 256 char> |  | values is edited by the base64, adopt base64 is because some special char will be filtered by IE when send by cgi
RemoveName | 1~32 |  | Remove point name
AlarmNum | 1~18 |  | Only for T1F PCB |  |  |  | ▲TOP
AlarmPoint | 1~200 |  | Only forT1F PCB |  |  |  | ▲TOP
eg：
http://192.168.1.167/SetPTZ.cgi?PTZModel=11&PTZSpeed=0
http://192.168.1.167/SetPTZ.cgi?PointName=1:TEST&Dir=Preset1
http://192.168.1.167/SetPTZ.cgi?PointName=2:Door&Dir=Preset2
http://192.168.1.167/SetPTZ.cgi?RemoveName=1 |  |  |  |  | ▲TOP
To set up the setting (Up, Down, Left… etc.) of Speed Dome
parameter：
Action | parameter |  | Description
Up | Dir=Up |  | press one and move one step
Down | Dir=Down |  | press one and move one step
Left | Dir=Left |  | press one and move one step
Right | Dir=Right |  | press one and move one step
DownRight | Dir=DownRight |  | press one and move one step
DownLeft | Dir=DownLeft |  | press one and move one step
UpRight | Dir=UpRight |  | press one and move one step
UpLeft | Dir=UpLeft |  | press one and move one step
ZoomIn | Dir=ZoomIn
ZoomOut | Dir=ZoomOut
FocusFar | Dir=FocusFar
FocusNear | Dir=FocusNear
IRISLarge | Dir=IRISLarge
IRISSmall | Dir=IRISSmall
UpStart | Dir=UpStart
DownStart | Dir=DownStart
LeftStart | Dir=LeftStart
RightStart | Dir=RightStart
ZoomInStart | Dir=ZoomInStart
ZoomOutStart | Dir=ZoomOutStart
FocusFarStart | Dir=FocusFarStart
FocusNearStart | Dir=FocusNearStart
IRISLargeStart | Dir=IRISLargeStart
IRISSmallStart | Dir=IRISSmallStart
DownRightStart | Dir=DownRightStart |  | (Only EEPELCO D,P)
DownLeftStart | Dir=DownLeftStart |  | (Only EEPELCO D,P)
UpRightStart | Dir=UpRightStart |  | (Only EEPELCO D,P)
UpLeftStart | Dir=UpLeftStart |  | (Only EEPELCO D,P)
Stop | Dir=Stop
PanStop | Dir=PanStop
PanStart | Dir=PanStart
PatrolStart | Dir=PatrolStart
PatrolStop | Dir=PatrolStop
Point | Dir=Point5 |  | It refers that speed dome will move to Point5.，value is 1~32
Preset | Dir=Preset5 |  | must select point first in order "Preset" can be set up.，value is 1~32
Remove | Dir=Remove |  | Remove the current point
FocusAUTO | Dir=FocusAUTO
FocusMUX | Dir=FocusMUX
OSD_Menu | Dir=OSD_Menu |  | it is available only on OSD
OSD_Exit | Dir=OSD_Exit |  | it is available only on OSD
OSD_Up | Dir=OSD_Up |  | it is available only on OSD
OSD_Down | Dir=OSD_Down |  | it is available only on OSD
OSD_Left | Dir=OSD_Left |  | it is available only on OSD
OSD_Right | Dir=OSD_Right |  | it is available only on OSD
OSD_Select | Dir=OSD_Select |  | it is available only on OSD
OSD_Confirm | Dir=OSD_Confirm |  | it is available only on OSD
AlarmRunPoint | Dir=AlarmRunPoint |  | Only for T1F PCB
not each model has above commnad
CGI Name | Description |  |  | 權限
GetRS232.cgi | To Get Video Server RS232 Setting |  |  | anonymous
Return | Values |  | Description | Default
RS232Baudrate | 0：2400 1：4800 2：9600 3:19200 4:38400 |  | RS232 Baudrate | 2 | only specific models
RS232Csize | 0：C5 1：C6 2：C7 3：C8 |  | RS232 Data Bit | 3
RS232Parenb | 0：None 1：Even |  | RS232 Parity | 0
RS232Cstopb | 0：1 1：2 |  | RS232 Stop Bit
Command | <max 256 char> |  | values is edited by the base64, adopt base64 is because some special char will be filtered by IE when send by cgi
例：
http://192.168.1.157/GetRS232.cgi
回傳： | [6 empty] | ▲TOP
RS232Baudrate=2<br>RS232Csize=3<br>RS232Parenb=0<br>RS232Cstopb=0<br> Time:2010/10/27 10:55:51,Length:16,Command:UlMyMzJURVNUMQ==<br> Time:2010/10/27 10:55:51,Length:16,Command:UlMyMzJURVNUMQ==<br> Time:2010/10/27 10:55:52,Length:16,Command:UlMyMzJURVNUMQ==<br> Time:2010/10/27 10:55:52,Length:16,Command:UlMyMzJURVNUMQ==<br> Time:2010/10/27 10:55:52,Length:16,Command:UlMyMzJURVNUMQ==<br>
CGI Name | Description |  |  | 權限
SetRS232.cgi | to set up Video Server RS232 Setting |  |  | admin | only specific models
Parameter | Values |  | Description | Default
RS232Baudrate | 0：2400 1：4800 2：9600 3:19200 4:38400 |  | RS232 Baudrate | 2
RS232Csize | 0：C5 1：C6 2：C7 3：C8 |  | RS232 Data Bit | 3
RS232Parenb | 0：None 1：Even |  | RS232 Parity | 0
RS232Cstopb | 0：1 1：2 |  | RS232 Stop Bit
Command | <max 256 char> |  | values is edited by the base64, adopt base64 is because some special char will be filtered by IE when send by cgi
例：
http://192.168.1.167/SetRS232.cgi?RS232Baudrate=2&RS232Csize=3&RS232Parenb=0&RS232Cstopb=0
http://192.168.1.167/SetRS232.cgi?Command=UlMyMzJURVNUMQ==
11、Read SD card (81NP: Not ready.)
CGI Name |  | Description |  | Authority
GetPlayBack.cgi?Show=Date |  | To get the date of the all image from SD card |  | admin
eg：
http://192.168.1.216/GetPlayBack.cgi?Show=Date
return：
20061031 ß There is a image on Oct ,31,2006
GetPlayBack.cgi?Time= |  | To get the image from SD card of that date |  | admin
eg：
http://192.168.1.216/GetPlayBack.cgi?Time=20061031
return：
avi/20061031/103637m.avi ß http://192.168.1.216/ avi/20061031/103637m.avi
This image could be download
avi/20061031/103707m.jpg ß http://192.168.1.216/ avi/20061031/103637m.jpg
This image could be downloaded
avi/20061031/103739m ß http://192.168.1.216/GetPlayBack.cgi?List=20061031_103739m
This image could be downloaded
GetPlayBack.cgi?List= |  | To get the image from SD card of that date |  | admin
eg：
http://192.168.1.216/GetPlayBack.cgi?List=20071223_101015m
return：
avi/20071223/101015m/101015_0.jpg ß http://192.168.1.216/avi/20071223/101015m/101015_0.jpg
This image could be download
avi/20071223/101015m/101015_1.jpg ß http://192.168.1.216/avi/20071223/101015m/101015_1.jpg
This image could be downloaded
avi/20071223/101015m/101015_2.jpg ß http://192.168.1.216/avi/20071223/101015m/101015_2.jpg
This image could be downloaded
CGI Name |  | Description |  | Authority
SetPlayBack.cgi |  | To delete the image of the SD card |  | admin
eg：
return：
http://192.168.1.216/SetPlayBack.cgi?Dels=20000105_1_21_33
To delete 1 , 21, 33 these three data. Please separate the data number by using an underscore, and please add an underscore after the last data. You can get the number of the data by GetPlayBack.cgi?Time=20000105
12、Reading LOG data
CGI Name |  | Description |  | Authority
GetMsg.cgi |  | Get LOG data |  | admin
eg：
http://192.168.1.216/GetMsg.cgi?Show=Date
return：
MotionMSG_Start
Time=1147970320,Area=3
Time=1147966487,Area=1
Time=1147966469,Area=3
MotionMSG_End
SystemMSG_Start
Time=1147778236,Event=60,Value=255
Time=1147778236,Event=59,Value=255
Time=1147778236,Event=62,Value=255
SystemMSG_End
GPIOMSG_Start
GPIOMSG_End
Event type (XX means value)
type | Description |  | Value | USER
0 | IP camera title changed. |  | 255
1 | Time zone changed. |  | 255
2 | NTP server changed. |  | 255
3 | null
4 | System time changed with user XX. |  | 0：manually 1： NTP
5 | Language changed to XX |  | 0：English 1：Traditional Chinese 2：Simplified Chinese
6 | System reboot now. |  | 254
7 | Factory default. |  | 254
8 | Current online client going to XX |  | 1~10
9 | Firmware upgrade. |  | 254
10 | Brightness going to XX by user |  | Please refer to the setting value of “SetAdjust.cgi” | Using “GetUser.cgi” to make the user information in order
11 | Contrast going to XX by user
12 | Hue going to XX by user
13 | Saturation going to XX by user
14 | AES going to XX by user |  | 0：Off 1：On
15 | BLC going to XX by user
16 | AGC going to XX by user
17 | Resolution changed to XX |  | 0： D1 1： VGA 2： CIF 3： QCIF
18 | Bit rate control mode changed to XX |  | 0：CBR 1：VBR
19 | Video quantitative going to XX |  | 3~30
20 | Video bit rate going to XX Kbps. |  | 64~4000
21 | Video frame rate going to XX |  | 2~30
22 | GOP size going to XX |  | 2~60 |  | ▲TOP
23 | Audio going to XX |  | 0：Off 1：On
24 | Video format changed to XX |  | 1：MPEG4 2：JPEG
25 | Motion area1 detection going to XX |  | 0： Disabled 1： Enabled
26 | Motion area2 detection going to XX
27 | Motion area3 detection going to XX
28 | Motion area1 sensitivity going to XX |  | 1~10
29 | Motion area2 sensitivity going to XX
30 | Motion area3 sensitivity going to XX
31 | Motion area1 action going to XX |  | XX&0x01： Mail XX&0x02： FTP XX&0x40： Save to SD card
32 | Motion area2 action going to XX
33 | Motion area3 action going to XX
34 | Motion interval going to XX |  | 5~60
35 | Motion subject changed |  | 255
36 | Motion detection |  | 0： Disabled 1： Enabled
37 | Pre-Alarm going to XX |  | 0~5
38 | Post-Alarm going to XX
39 | Disconnected： Save to SD card going to XX |  | 0：Off 1：On
40 | Network IP checking to IP Address changed |  | 255
41 | Network IP check Interval going to XX |  | 5~60
42 | Network IP check： Save to SD card going to XX |  | 0：Off 1：On
43 | IP Configuration changed to XX |  | 0： Static IP 1：DHCP |  | 81NP: Not ready.
44 | IP address going to XX |  | Please change the IP by yourself
45 | Subnet mask going to XX
46 | Gateway going to XX
47 | DNS 0 going to XX
48 | DNS 1 going to XX
49 | HTTP port going to XX |  | 1~65535
50 | Video port going to XX
51 | Audio in port going to XX
52 | Audio out port going to XX
53 | PPPoE Enabled going to XX |  | 0： Disabled 1： Enabled
54 | PPPoE username changed. |  | 255
55 | PPPoE password changed. |  | 255
56 | PPPoE subject changed. |  | 255
57 | PPPoE send mail after dialed going to XX |  | 0：Off 1：On
58 | Mail server changed. |  | 255
59 | Mail username changed. |  | 255
60 | Mail password changed. |  | 255
61 | Mail sender mail changed. |  | 255
62 | Mail receiver mail changed. |  | 255
63 | Mail bcc mail changed. |  | 255 |  | 81NP: Not ready.
64 | FTP server changed. |  | 255
65 | FTP username changed. |  | 255
66 | FTP password changed. |  | 255
67 | FTP port going to XX |  | 1~65535
68 | FTP upload path changed. |  | 255
69 | DDNS Enabled going to XX |  | 0： Disabled 1： Enabled
70 | DDNS provider changed to XX |  | 0： dyndns.org 1： ddns.camddns.com
71 | DDNS hostname changed. |  | 255
72 | DDNS username changed. |  | 255
73 | DDNS password changed. |  | 255
74 | DDNS schedule update going to XX |  | 0~5000
75 | DDNS state changed. |  | 255
76 | null
77 | null
78 | SD： AVI del. |  | 254
79 | Anonymous User Login going to XX |  | 0：Off
1：On
80 | Add new user. |  | 254
81 | Administrator username changed. |  | 255
82 | Administrator Password changed. |  | 255
83 | null
84 | User del. |  | 254
85 | Video System changed to XX |  | 1：NTSC 2：PAL
86 | System boot |  | 254
87 | FLC |  | 0：Off 1：On
88 | Clean Flash msg. |  | 254
89 | Clean Motion msg. |  | 254
90 | AE Reference going to XX |  | Please refer to the setting value of “SetAdjust.cgi”
91 | Night Mode going to XX |  | 0：Off 1：On
92 | Conenction IP XX |  | 0： fail 1： OK
93 | Network XX |  | 0： connection fail 1： Re-connected
94 | User Login |  | Login IP | Account
95 | Wireless IP Configuration changed to XX |  | 0： Static IP 1：DHCP
96 | I/O Input 1 Action going to XX |  | XX&0x01： Mail XX&0x02： FTP XX&0x40： Save to SD card
97 | I/O Input 2 Action going to XX
98 | I/O Subject changed.
99 | I/O Input Interval going to XX |  | 5~60
100 | I/O Output Mode going toXX Switch |  | 0:OnOff 1:Time
101 | I/O Output Interval going to XX |  | 1~60
102 | I/O Output 1 going to XX |  | 0：Off 1：On
103 | I/O Output 2 going to XX |  | 0：Off 1：On
104 | I/O Output 3 going to XX |  | 0：Off 1：On
105 | I/O Output 4 going to XX |  | 0：Off 1：On
106 | Jpeg Quality changed to XX |  | Best High Standard Medium Low
107 | Video Flip going to XX |  | 0：Off 1：On
108 | Video Mirror going to XX |  | 0：Off 1：On
109 | Each of two areas going to XX |  | XX&0x01： Mail XX&0x02： FTP XX&0x40： Save to SD card
110 | All areas action going to XX
111 | Sharpness going to XX |  | 1~10
112 | AGC going to XX |  | 4x 8x 16x 32x 64x
113 | BLC going to XX |  | Full Window 1/2 Window 1/3 Window 1/4 Window
114 | Orientation going to XX |  | Flip Mirror Flip & Mirror off
115 | In going to indoor Outdoor going to outdoor
116 | mail port going to XX |  | 1~65535
It is a string if the value is 255.
IF the value is 254, its mean this TYPE is a action.
If you still can not understand some of them, just trigger that event which you don’t know, and take a look of the log. Then you will understand what does that mean.
CGI Name |  | Description |  | Authority
SetMsg.cgi?Clean=Flash |  | To delete the log of flash |  | admin
SetMsg.cgi?Clean=SDRAM |  | To delete the log of SDRAM |  | admin
十二、Schedule setting
CGI Name | Description |  |  | Authority
GetSchedule.cgi | to get IPCAM Schedule |  |  | admin
Return | Values |  | Description | Default
Snapshot_En | 0：off 1：on |  | whether turn the schedule snapshot on
Snapshot_Interval | 1~5000 |  | sanpshot interval time
Snapshot_Status | 1:MAIL 2:FTP 8:Samba |  | snapshot trigger action
Snapshot_Fname | <max 64 char> |  | snapshot file name
Schedule_Mon | 0x00000000~0x00FFFFFF |  | 32 bit~~0~23 represent hour in one day,0x00000001 represent 0~1 o'clock is to be set
Schedule_Tue | 0x00000000~0x00FFFFFF |  | 32 bit~~0~23 represent hour in one day,0x00000002 represent 1~2 o'clock is to be set
Schedule_Wed | 0x00000000~0x00FFFFFF |  | 32 bit~~0~23 represent hour in one day,0x00000004 represent 2~3 o'clock is to be set
Schedule_Thu | 0x00000000~0x00FFFFFF |  | 32 bit~~0~23 represent hour in one day,0x00000004 represent 2~3 o'clock is to be set
Schedule_Fri | 0x00000000~0x00FFFFFF |  | 32 bit~~0~23 represent hour in one day,0x00000002 represent 1~2 o'clock is to be set
Schedule_Sat | 0x00000000~0x00FFFFFF |  | 32 bit~~0~23 represent hour in one day,0x00000004 represent 2~3 o'clock is to be set
Schedule_Sun | 0x00000000~0x00FFFFFF |  | 32 bit~~0~23 represent hour in one day,0x00000004 represent 2~3 o'clock is to be set
Snapshot_Spath | <Max 64 word> |  | Share folder of Samba
Snapshot_Sgroup | <Max 64 word> |  | Share folder of Samba
eg：
http://192.168.1.167/GetSchedule.cgi
return：
Snapshot_En=1<br>Snapshot_Interval=5<br>Snapshot_Status=8<br>Snapshot_FName=Snapshot<br>Schedule_Mon=16777215<br>Schedule_Tue=16777215<br>Schedule_Wed=16777215<br>Schedule_Thu=16777215<br>Schedule_Fri=16777215<br>Schedule_Sat=16777215<br>Schedule_Sun=16777215
CGI Name | Description |  |  | Authority
SetSchedule.cgi | to set IPCAM Schedule setting |  |  | admin
Return | Values |  | Description | Default
Snapshot_En | 0：close 1：open |  | whether turn the schedule snapshot on
Snapshot_Interval | 1~5000 |  | sanpshot interval time
Snapshot_Status | 1:MAIL 2:FTP 8:Samba |  | snapshot trigger action
Snapshot_Fname | <max 64 char> |  | snapshot file name
Schedule_Mon | 0x00000000~0x00FFFFFF |  | 32 bit~~0~23 represent hour in one day,0x00000001 represent 0~1 o'clock is to be set
Schedule_Tue | 0x00000000~0x00FFFFFF |  | 32 bit~~0~23 represent hour in one day,0x00000002 represent 1~2 o'clock is to be set
Schedule_Wed | 0x00000000~0x00FFFFFF |  | 32 bit~~0~23 represent hour in one day,0x00000004 represent 2~3 o'clock is to be set
Schedule_Thu | 0x00000000~0x00FFFFFF |  | 32 bit~~0~23 represent hour in one day,0x00000004 represent 2~3 o'clock is to be set
Schedule_Fri | 0x00000000~0x00FFFFFF |  | 32 bit~~0~23 represent hour in one day,0x00000002 represent 1~2 o'clock is to be set
Schedule_Sat | 0x00000000~0x00FFFFFF |  | 32 bit~~0~23 represent hour in one day,0x00000004 represent 2~3 o'clock is to be set
Schedule_Sun | 0x00000000~0x00FFFFFF |  | 32 bit~~0~23 represent hour in one day,0x00000004 represent 2~3 o'clock is to be set
Snapshot_Spath | <Max 64 word> |  | Share folder of Samba
Snapshot_Sgroup | <Max 64 word> |  | Share folder of Samba
eg：
http://192.168.1.167/SetSchedule.cgi?Snapshot_En=1&Snapshot_Interval=5&Snapshot_Status=1&Snapshot_FName=Snapshot&Schedule_Mon=16777215&Schedule_Tue=16777215&Schedule_Wed=16777215&Schedule_Thu=16777215&Schedule_Fri=16777215&Schedule_Sat=16777215&Schedule_Sun=16777215
Please refer to program example(Connect_Recv_Data.zip)
Description：
1. Please following instruciton above to setup setting correctly.
2. All settings are case-sensitive

## header list
For Version V3.X.XX
DataHeader + Type_header
data send method：
DataHeader
Declaration | Byte of Data | Description
unsigned char ucID[4]; | 32 | UserID (Please use 3297)
unsigned char ucHeaderLen; | 8 | length of _DataHeader, 0xFF( reserved )
unsigned char ucType; | 8 | data type 0 - SYSTEM, 1 - I 2 - P 3 - B 4 - JPEG 5 - AUDIO, 6 - MOTION, 7 - ALARM, 8 - VIDEOLOSS, 9 - ONLINE (Number of online user) 10- DVR 11- Chatting 12- Backup Device 13- Pc-to-IPcam Command(PC's command to control ipcam) 14- DVR Frame -->DVRFRAME_HEADER 15- DVR Event Package 16-A live event，avoid time out
unsigned int Mask1:1; | 1 | mask
unsigned int uiTimeMsec:10; | 10 | millisecond
unsigned int uiReserved1:3; | 3 | Reserved，every bit is 1
unsigned int Mask2:1; | 1 | mask
unsigned int uiTimeSecHigh:16; | 16 | second (high byte)
unsigned int Mask3:1; | 1 | mask
unsigned short usTimeSecLow; | 16 | second (low byte)
unsigned int Mask4:1; | 1 | mask
unsigned int uiLength:24; | 24 | the lengh of data type
unsigned int uiReserved2:6; | 6 | Reserved，every bit is 1
unsigned int Mask5:1; | 1 | mask
unsigned short usSendCount:15; | 15 | header's sending count
unsigned short Mask6:1; | 1 | mask
unsigned short usEncoderCount:15; | 15 | encoder's
unsigned short Mask7:1; | 1 | mask
total 20byte
DataType as following
System_Header (Type_header code 0)
data send method：
Declaration | Byte of Data | Description
unsigned char ucMAC[6]; | 48 | MAC
unsigned char ucVideoType:4; | 4 | 1=mpeg4 2=jpeg 3=h264
unsigned char ucVideoSystem:3; | 3 | /NT=1;PAL=2
unsigned char Mask1:1; | 1 | mask
short sTimeZone; | 16 | Time Zone
unsigned char ucOnlineMax:7; | 7 | Max online conneciton
unsigned char Mask2:1; | 1 | mask
unsigned short usWidth; | 16 | video width
unsigned short usHeight; | 16 | video height
unsigned int Mask3:1; | 1 | mask
unsigned int uiGOP:8; | 8 | gop size
unsigned int uiFrameRate:8; | 8 | Frame rate
unsigned int uiFlip:1; | 1 | determine whether activex needs Flip
unsigned int uiMirror:1; | 1 | determing whether activex needs mirror
unsigned int uiUserLevel:8; | 8 | determine whether is admin or not
unsigned int uiReserved1:5; | 5 | reserved，every bit is 1
unsigned char ucAudioType | 8 | 1=PCM,2=MULOW,3=AULOW,4=MS_ADPCM,5=IMA_ADPCM, 6=G.726 16K,7=G.726 24K,8=G.726 32K,9=G.726 40K
unsigned char ucAudioCh:2; | 2 | audio channel
unsigned char ucAudioBits:6; | 6 | audio bit
unsigned char ucAudioRate:7; | 7 | //0:8K 1:16K 2:22.05K 3:32K 4:44.1K 5:48K
unsigned char Mask4:1; | 1 | mask
total 21byte
Type_header code 1,2,3,4,5 are VIDEO or AUDIO original data
data send method：
Event_Header (Type_header code 6 and 7)
data send method：
Declaration | Byte of Data | Description
unsigned short usNum; | 16 | // IO will be sent separately，by means of time，the motion will be sent togther.
unsigned char ucReserved1:7; | 7 | reserved，every bit is 1
unsigned char Mask1:1; | 1 | mask
unsigned short usState; | 16 | State
unsigned char ucReserved2:7; // every bit is 1 | 7 | reserved，every bit is 1
unsigned char Mask2:1; | 1 | mask
total 6byte
VideoLoss_Header (Type_header code 8)
data send method：
Declaration | Byte of Data | Description
unsigned short usChannel | 16 | Loss Channel
unsigned char ucReserved1:7; | 7 | reserved，every bit is 1
unsigned char Mask1:1; | 1 | mask
共3byte
Online_Header (Type_header編碼 9)
data send method：
Declaration | Byte of Data | Description
unsigned char ucOnlineVisitor:7 | 7 | current Online connection
unsigned char Mask1:1; | 1 | mask
unsigned char ucChattingOnline:7; | 7 | current ChattingOnline connection
unsigned char Mask2:1 | 1 | mask
共2byte
Type_header code 10- DVR，not determined yet
Chatting_Header (Type_header code 11)，format from pc send to ipcam chatting
data send method：
Declaration | Byte of Data | Description
unsigned char ucAudioType; | 8 | //1=PCM,4=MS_ADPCM,5=IMA_ADPCM
unsigned char ucAudioCh:2; | 2 | //0~3
unsigned char ucAudioBits:6; | 6 | //0~64
unsigned char ucAudioRate:7; | 7 | //0:8K 1:16K 2:22.05K 3:32K 4:44.1K 5:48K.....
unsigned char Mask1:1; | 1 | mask
共3byte
Backupdevice_Header (Type_header code 12)
data send method：
Declaration | Byte of Data | Description
unsigned char ucCardDevice:2; | 2 | // Please define SD,CF,....with/without Device~
unsigned char ucCardState:2; | 2 | //SD,CF,..........0:without connection 1:with connection
unsigned char ucUSBDevice:2; | 2 | determing whether usb device is present
unsigned char ucUSBState:2; | 2 | determine USB state
unsigned char ucMiniIDEDevice:2; | 2 | determine whether IDE device is present
uunsigned char ucMiniIDEState:2; | 2 | determine IDE state
unsigned char ucReserved1:3; | 3 | reserved，every bit is 1
unsigned char Mask1:1; | 1 | mask
共2byte
P2ICommand_Header (Type_header code 13)，command from PC to IPCAM
data send method：
Declaration | Byte of Data | Description
unsigned char ucEnableSystem:1; | 1 | select whether to send System_Header
unsigned char ucEnableVideo:1; | 1 | select whether to send video
unsigned char ucEnablePFrame:1; | 1 | select whether to send P-Frame
unsigned char ucEnableMotion:1; | 1 | select whether to send Event_Header
unsigned char ucEnableAlarm:1; | 1 | select whether to send Event_Header
unsigned char ucEnableVideoLoss:1; | 1 | select whether to send VideoLoss_Header
unsigned char ucEnableOnline:1; | 1 | select whether to send Online_Header
unsigned char ucEnableDVR:1; | 1 | select whether to send dvr_Header
unsigned char ucEnableBackupDevice:1; | 1 | select whether to send Backupdevice_Header
unsigned char ucEventSendFrame:7; | 7 | select what event to send video，bit0=motion,bit1=alarm,bit2=backupdevice status changed 3.....
unsigned short usEventSendSec; | 16 | event(ucEventSendFrame) which will send frame when event occurred ( per second)
total 4byte
Audio Sending： (For version V2.x.XX.)
Declaration | Byte of Data | Description
unsigned char header[4] | 32bit | HEADER is recognized as HTAD
unsigned int frame_sec | 32bit | time difference by second compared to 1970
unsigned short frame_msec：12 | 12bit | millisecond
unsigned short audio_format：4 | 4bit | 1=PCM_48K,2=PCM_8K,3=ADPCM_48K,4=ADPCM_8K,5= IMA_ADPCM
unsigned char channels：2 | 2bit | audio channel
unsigned char samplebits：6 | 6bit | Sample bits
unsigned short Samplerate | 16bit | Sample rate
unsigned int data_length | 32bit | Frame size
unsigned char reserved1 | 8bit | to reseve1
unsigned int reserved1 | 32bit | to reserve2
total 4byte
Video Sending： (For version V2.x.XX.)
Declaration | Byte of Data | Description
unsigned char headet[4] | 32 | HEADER is recognized as HUNT
Unsigned short width：12 | 12 | video width
Unsigned short video_changed：4 | 4 | 0~9：if video is changed，setting will be changed, (eg to change video resolution)
Unsigned short height：12 | 12 | video height
Unsigned short frame_type：4 | 4 | 0=I 1=B 2=P
int frame_sec | 32 | time difference by second compared to 1970
unsigned short frame_msec | 16 | millisecond
frame_timezone：12 | 12 | time zone
Unsigned short video_system：4 | 4 | NTSC=1;PAL=2
Unsigned char gop_size | 8 | GOP size
char video_type：3 | 3 | MPEG4=1、JPEG=2
unsigned char frame_rate：5 | 5 | Frame rate per second
unsigned int data_length | 32 | Frame size
unsigned char alarm_stat | 8 | //1：mot1,2：mot2,4：mot3,8：alarm1,16：alarm2
char reserved1 | 8 | to reserve1
audio_online：4 | 4 | to determine whether online two-way audio is used
audio_level：4 | 4 | user level
unsigned char flip_add_mirror：6 | 6 | flip+mirror=flip_add_mirror(support 860 only)
unsigned char flip：1 | 1 | Flip (support 860 only)
unsigned char mirror：1 | 1 | mirror (support 860 only)
int reserved3 | 16 | to reserve3
total 4byte
Please refer to program example(Connect_Recv_Data.zip)
Description：
1. Please following instruciton above to setup setting correctly.
2. All settings are case-sensitive

## 2-way
enum DATATYPE{ SYSTEM, I, P, B, J, AUDIO, MOTION, ALARM, VIDEOLOSS, ONLINE, DVR, CHATTING, BACKUP_DEV, PC2DEV, DVR_FRAME, DVR_EVENT, ALIVE}; typedef struct _DATA_HEADER { unsigned char ucID[4]; // identified code，please use "3297" //4 unsigned char ucHeaderLen; // length of _DataHeader, 0xFF reserved //5 unsigned char ucType; // data type : 0 - SYSTEM, //6 // 1 - I, 2 - P, 3 - B, MP4 // 4 - J, JPEG // 5 - AUDIO, // 6 - MOTION, 7 - ALARM, // 8 - VIDEOLOSS, // 9 - ONLINE people online // 10- DVR unsigned int Mask1:1; unsigned int uiTimeMsec:10; // time millisecond unsigned int uiReserved1:3; //each bit is 1 unsigned int Mask2:1; unsigned int uiTimeSecHigh:16; // time second unsigned int Mask3:1; //10 unsigned short usTimeSecLow; // time second //12 unsigned int Mask4:1; unsigned int uiLength:24; // data length unsigned int uiReserved2:6; // each bit is 1 unsigned int Mask5:1; //16 unsigned short usSendCount:15; // count the amount of sending frame，include system, I, P, B, J ... //18 unsigned short Mask6:1; unsigned short usEncoderCount:15; // count the frame from encoder, switch the encoder and count from the begining again unsigned short Mask7:1; //20 }DATA_HEADER; typedef struct _CHATTING_HEADER { unsigned char ucAudioType; //1=PCM,2=u-Law,4=MS_ADPCM,5=IMA_ADPCM unsigned char ucAudioCh:2; //0~3 unsigned char ucAudioBits:6; //0~64 unsigned char ucAudioRate:7; //0:8K 1:16K 2:22.05K 3:32K 4:44.1K 5:48K..... unsigned char Mask1:1; // }CHATTING_HEADER; int Enable2WayAudio(IPCAM *pIPCam) { char pBuf[512]; sprintf(pBuf, "GET /Chatting.cgi?Chatting=1 HTTP/1.1\r\nAuthorization:Basic %s\r\n\r\n\0", pIPCam->m_pcAuthInfo); if(SendBufFunc(pIPCam->AudioSocket, pBuf, strlen(pBuf), IPCamSendTimeOut) <= 0) return IPCAM_2WAYAUDIO_LINE_REQUEST_ER; memset(pBuf, 0, 512); if(RecvResponse(pIPCam->AudioSocket, (unsigned char *)pBuf, IPCamSendTimeOut) <= 0) return IPCAM_2WAYAUDIO_LINE_REQUEST_ER; const unsigned long DATA_HEADER_SIZE = sizeof(DATA_HEADER); const unsigned long CHATTING_HEADER_SIZE = sizeof(CHATTING_HEADER); const unsigned long BUF_HEADER_SIZE = DATA_HEADER_SIZE + CHATTING_HEADER_SIZE; const char AUDIO_HEADER[BUF_HEADER_SIZE] = "3297"; DATA_HEADER *pAudioHeader = (DATA_HEADER *)AUDIO_HEADER; pAudioHeader->ucHeaderLen = DATA_HEADER_SIZE; pAudioHeader->ucType = DataType::CHATTING; pAudioHeader->uiLength = CHATTING_HEADER_SIZE; pAudioHeader->uiTimeMsec = 0; pAudioHeader->uiTimeSecHigh = 0; pAudioHeader->usTimeSecLow = 0; pAudioHeader->usSendCount = 0; pAudioHeader->usEncoderCount = 0; pAudioHeader->Mask1 = 1; pAudioHeader->Mask2 = 1; pAudioHeader->Mask3 = 1; pAudioHeader->Mask4 = 1; pAudioHeader->Mask5 = 1; pAudioHeader->Mask6 = 1; pAudioHeader->Mask7 = 1; pAudioHeader->uiReserved1 ¦= 0xFFFFFFFF; pAudioHeader->uiReserved2 ¦= 0xFFFFFFFF; CHATTING_HEADER *pChatHdr = (CHATTING_HEADER *)(AUDIO_HEADER + DATA_HEADER_SIZE); /* pChatHdr->ucAudioType = 5; pChatHdr->ucAudioCh = 2; pChatHdr->ucAudioBits = 16; pChatHdr->ucAudioRate = 1; */ pChatHdr->ucAudioType = pIPCam->m_SystemParam.nAudioType; pChatHdr->ucAudioCh = pIPCam->m_SystemParam.nAudioChannel; pChatHdr->ucAudioBits = pIPCam->m_SystemParam.nAudioBitRate; pChatHdr->ucAudioRate = pIPCam->m_SystemParam.nAudioSampleRate; pChatHdr->Mask1 = 1; if(SendBufFunc(pIPCam->AudioSocket, AUDIO_HEADER, BUF_HEADER_SIZE, IPCamSendTimeOut) <= 0) return IPCAM_2WAYAUDIO_SEND_HEADER_ER; return IPCAM_OK; } int SendAudioOut(IPCAM *pIPCam, char *pcBuf, int iLen) { const unsigned long AUDIO_HEADER_SIZE = sizeof(DATA_HEADER); const char AUDIO_HEADER[AUDIO_HEADER_SIZE] = "3297"; DATA_HEADER *pAudioHeader = (DATA_HEADER *)AUDIO_HEADER; pAudioHeader->ucHeaderLen = AUDIO_HEADER_SIZE; pAudioHeader->ucType = DataType::AUDIO; pAudioHeader->uiLength = iLen; pAudioHeader->uiTimeMsec = 0; pAudioHeader->uiTimeSecHigh = 0; pAudioHeader->usTimeSecLow = 0; pAudioHeader->usSendCount = 0; pAudioHeader->usEncoderCount = 0; pAudioHeader->Mask1 = 1; pAudioHeader->Mask2 = 1; pAudioHeader->Mask3 = 1; pAudioHeader->Mask4 = 1; pAudioHeader->Mask5 = 1; pAudioHeader->Mask6 = 1; pAudioHeader->Mask7 = 1; pAudioHeader->uiReserved1 ¦= 0xFFFFFFFF; pAudioHeader->uiReserved2 ¦= 0xFFFFFFFF; if(SendBufFunc(pIPCam->AudioSocket, AUDIO_HEADER, AUDIO_HEADER_SIZE, IPCamSendTimeOut) <= 0) return IPCAM_2WAYAUDIO_SEND_HEADER_ER; if(SendBufFunc(pIPCam->AudioSocket, pcBuf, iLen, IPCamSendTimeOut) <= 0) return IPCAM_2WAYAUDIO_SEND_DATA_ER; return IPCAM_OK; } void main( void ) { . . . //create socket SocketCreateConnectFun(&pIPCam->AudioSocket, pIPCam->m_pcIP, pIPCam->m_iC2SAudioPort); //enable 2 way audio Enable2WayAudio( pIPCam ); while(1) { //get audio date int iLen = GetAudioData(pcBuf); //send audio date SendAudioOut(pIPCam, pcBuf, iLen); } . . . }